## Feuil1
2010-03-24
Xebec Absorption Inc.
730 Boulevard. Industriel, Blainville, Québec, Canada
J7C 3V4
TEL: (450) 979-8700  1-877-GO-XEBEC
FAX: (450) 979-7869 |  |  | E-MAIL: spareparts@xebecinc.com
Model: STR24NGX-2S-150A480 AUTODEW Job # Typical
RECOMMENDED TO CHANGE EVERY 12 MONTHS
PART NO. | DESCRIPTION | Qty / Dryer | Price
PE3050 | PRE-FILTER ELEMENT | 1 | 299
AE3050HT | AFTER-FILTER ELEMENT | 1 | 299
FE-P-06-CU-3.06-130 | SEPERATOR FILTER ELEMENT | 1 | 191
J006-060-CAL | PROBE EXCHANGE / CALIBRATION PROGRAM (PRICE INCLUDE CREDIT FOR EXCHANGE) | 1 | 1770
RECOMMENDED TO CHANGE EVERY 10,000 HOURS OR EVERY 3-4 YEARS WHICH OCCURS FIRST
PART NO. | DESCRIPTION | Qty / Dryer | Price
M001-200 | MOLECULAR SIEVE | 660 | 2.9
OTHER SPARE PARTS
PART NO. | DESCRIPTION | Qty / Dryer | Price
V001-070 | 1/4" LP GAS BALL VALVE W/LATCH LOCK HANDLE | 5 | 57
V001-072 | 1/2" LP GAS BALL VALVE W/LATCH LOCK HANDLE | 5 | 51
V006-016-150 | RELIEF VALVE | 1 | 591
V001-076 | 1-1/2" LP GAS BALL VALVE W/LATCH LOCK HANDLE | 1 | 141
V009-021 | 1-1/2" GATE VALVE, CL150, FLG ENDS | 1 | 423
H001-300 | HEATER | 1 | C/F
E004-008 | LIGHT BULB | 1 | 14
J006-060 | DEWPOINT PROBE | 1 | 2411
J006-072 | VOLTAGE REGULATOR | 1 | 9
C001-052 | HIGH LIMITS TEMPERATURE CONTROLLER | 2 | 470
C020-008 | POWER SUPPLY | 1 | 156
E002-203 | COOLER MANUAL MOTOR STARTER | 1 | 168
E002-206 | HEATER MANUAL MOTOR STARTER | 1 | 168
E002-222 | CONTACTOR 20 AMPS, 120 VAC | 3 | 79
E006-019 | TRANSFORMER, 250VA | 1 | 180
E009-058 | FUSE, 2 AMP, 600V | 3 | 12
C001-039 | THERMOCOUPLE, TYPE "K", 240"LG | 2 | 256
C001-043 | DUAL THERMOCOUPLE, TYPE "K", 180"LG | 1 | 293
B003-004 | BLOWER | 1 | C/F
B003-051 | BLOWER COUPLING | 1 | 68
R001-001-275 | COOLER | 1 | C/F
B002-022 | PRESS. GAUGE, 0-200 PSI, 1/4" NPT CBM, 2-1/2" DIAL | 1 | 27
B002-074 | DIFFERENTIAL PRESSURE INDICATOR | 2 | 193
RGASK14002 | GASKET 14", CL150, RING TYPE, 1/16" | 1 | 29
RGASK01016 | GASKET 1-1/2", CL150, RING TYPE, 1/16" | 6 | 3
RGASK02002 | GASKET 2'' CL150 | 4 | 5
DELIVERY: FROM STOCK TO 6 WEEKS
ALL TAXES EXTRA
EXW. BLAINVILLE, QC
TERMS NET 30 DAYS
Prices are subject to change without prior notice
C/F = Consult factory
SCHEDULE OF RECOMMENDED SPARES

## Feuil2
0 | 10 | H001-303 | HEATER, 12KW, 460V/3/60Hz, 2-STAGE (8 KW + 4 KW), 9 HAIRPIN INCOLOY ELEMENTS 0.430" DIA., MAX 10 W/SQ.IN, WELDED TO 5" CL150 FLANGE TO FIT INSIDE 5" SCH40 PIPE, SUBMERGED LENGTH: 67", HEATED LENGTH: 62", CLASS 1, DIV 1, GROUP "D" (2x) TYPE "K" THERMOCOUPLE 60" LONG (ATTACHED TO 8 Kw BUNDLE) C/W 15" OF FIBERGLASS LEAD ATTACHED 5" CROUSE-HINDS JUNCTION BOX 36" LONG POWER LEAD REQUIRED, UL/NRTL APPROVED TEMPERATURE CODE: T2A | 1 | X
0 | 20 | R001-001-275 | AFTERCOOLER ASSEMBLY AMERICAN PRECISION MODEL 762-0507 C/W BASE 0215 230-460V/3Ph/60Hz,1800 RPM,EXPLOSIONPROOF MOTOR NON-SPARKING FAN BLADE AND FAN GUARD SUITABLE FOR NATURAL GAS SERVICE INLET AND OUTLET MIRROR IMAGE TO THAT SHOWN IN CATALOG MODEL S050AC1H INLET REQUIRED AT TOP LEFT; OUTLET AT BOTTOM RIGHT RATED 275PSIG @ 300F | 1 | X
0 | 40 | M001-200 | MOLECULAR SIEVE, GRADE 3A, CYLINDRICAL (STICK), BEAD SIZE 1/16", BULK DENSITY 0.68g/ml, SUPPLIED IN 300 LBS DRUMS | 330 | X
0 | 50 | P001-001 | PRIMER PAINT, RED OXIDE, SILICONE ACRYLIC, PPG # UC46654 | 2
0 | 60 | p001-065 | PPG PAINT FINISH COAT ATLAS COPCO GREY: RAL 7011 SILICONE ACRYLIC 97-710 | 1.5
0 | 70 | p001-060 | PAINT CHEMTHANE C3100B01 TINTED RAL 7011 ATLAS COPCO GREY, ACRYLIC POLYURETHANE, DIRECT TO METAL APPLICATION, SUITABLE FOR OUTDOOR USE, NOT SUITABLE FOR HIGH TEMP. CHEMLINE PRODUCT C3107A04 AND C3107C04 ARE REQUIRED. | 2
0 | 80 | P001-029 | CURE, CHEMTHANE C3107A 04 | 2
0 | 90 | P001-030 | ACCELERATOR, CHEMTHANE C3107C 04 | 0.02
0 | 100 | V001-076 | 1-1/2" LP GAS BALL VALVE W/LATCH LOCK HANDLE, APOLLO MOD # 80-107-27, 80 SERIES, SILICONE FREE | 6 | X
0 | 110 | V009-021 | 1-1/2" GATE VALVE, CL150, FLG ENDS, FORGED STEEL BODY, VELAN F0054B02TY | 1 | X
0 | 160 | P207276 | SKID, 68" x 82-1/2"LG, FOR STR18, STR20 & STR24 | 1
0 | 330 | RPACK00003 | WOOD 4" x 4" x 8' | 2
0 | 340 | Z103397 | MANUAL, STR18NGX TO STR30NGX WITH AUOTDEW | 1
0 | 410 | F-P-1.5-S-06-CUN-B | FILTER, 1.5" NPT CONNECTION, SHORT BOWL, GRADE 6 COALESCING FILTER ELEMENT, 0.01 MICRON, MOLDED URETHANE END SEAL, NO DPI PORTS, 1/2" DRAIN HOLE IN LOWER BOWL, PAINTED BLUE, FILTER RATED 500 PSIG AT 175°F, FILTER SUITABLE FOR SWEET NATURAL GAS PARKER ASSEMBLY 401392 | 1 |  | HN6S-6CUN | 6CU25-130 | FE-P-06-CU-3.06-130 | paf
0 | 420 | E008-006 | END PLATE FOR 4mm 6mm 8mm TERMINAL BLOCK, GRAY, ENTRELEC # 118.368.16, TO USE WITH E008-000 E008-001 E008-002 | 4
0 | 430 | E023-040 | GROUND LUG #14 TO #6, T&B # 35301 | 1
0 | 440 | E023-041 | GROUND LUG #8 TO #2, T&B # 35401 | 3
0 | 450 | E023-101 | 3/4" SIZE INSULINER, T&B # 423 | 2
0 | 460 | E020-009 | PIPE STRAPS 1/2" USE FOR 3/8" L.TYPE CONDUIT OR SIZE 3/14 AND 3/12 TECK CABLE LUMEN # CI-1304 | 7
0 | 470 | E021-041 | REDUCER 1x1/2"ELECTRICAL,CLASS1,DIV.1&2 GR.A,B CLASS2,DIV.1&2,GR.E,F,G, CSA/UL LISTED | 1
0 | 480 | E023-100 | 1/2" SIZE INSULINER T&B # 422 | 1
0 | 490 | RFTPC01119 | NIPPLE, 1-1/2" x 5", SCH80, SA106B, ASME B1.20.1 | 1
0 | 500 | RFTPC01116 | NIPPLE, 1-1/2" x 4-1/2", SCH80, SA106B, ASME B1.20.1 | 1
0 | 510 | B001-003 | THERMOWELL, 4", SS316, MACWELL MODEL # TWO1A12L04, SS316(L) . WE ARE GETTING IT AT THE SAME PRICE AS SS304(H), SAMPLE TWO1A12L04= 316, TWO1A12H04= 304 | 1
0 | 520 | T030-004 | STRAIGHT CONNECTION, 1/4T-1/8MNPT, SS, SWAGELOK # SS-400-1-2 | 2
0 | 530 | RFTPC01110 | NIPPLE, 1-1/2", SHORT, SCH80, SA106B, ASME B1.20.1 | 4
0 | 540 | BLANK | DELETED PART OR ASSEMBLY | 1
0 | 550 | RFTPC01110 | NIPPLE, 1-1/2", SHORT, SCH80, SA106B, ASME B1.20.1 | 1
0 | 560 | E021-040 | REDUCER 3/4x1/2, ELECTRICAL,CLASS1,DIV.1&2GR.A.B CLASS2,DIV1&2,GR.E,F,G CSA/UL LISTED | 1
0 | 570 | BLANK | DELETED PART OR ASSEMBLY | 2
0 | 580 | E021-060 | PLUG 1/2"ELECTRICAL,CLASS1,DIV.1&2, GR.A,B,C,D CLASS2,DIV.1&2, GR.E,F,G, CSA/UL LISTED | 3
0 | 590 | E021-061 | PLUG 3/4 ELECTRICAL,CLASS1,DIV.1&2,GR.A,B,C,D CLASS2,DIV.1&2,GR.E,F,G, CSA/UL LISTED | 1
0 | 600 | BLANK | DELETED PART OR ASSEMBLY | 1
0 | 610 | E021-060 | PLUG 1/2"ELECTRICAL,CLASS1,DIV.1&2, GR.A,B,C,D CLASS2,DIV.1&2, GR.E,F,G, CSA/UL LISTED | 2
1 | 10 | RPPEC18005 | PIPE, 18", SCH10, SA53B ERW, MILL TEST REQUIRED WITH SHIPMENT | 58.5
1 | 20 | RHDSC18001 | F&D HEAD, 18"OD, 0.313" NOM THK., D.R. = 18", ICR=1.08", SF=1" MIN.THK. AFTER FORMING NOT LESS THAN 0.278", BEVELLED, ASME SA516 GR.70 MILL TEST REQUIRED WITH SHIPMENT & MINIMUM THICKNESS REPORT. ALL HEADS TO BE FORMED IN ACCODANCE WITH THE ASME CODE LATEST EDITION, SECTION 8 DIV.1 PARA. UCS 79 AND UG81 M.T.R. & L.O.C. CERTIFYING MIN THK MEASURED AFTER FORMING REQUIRED WITH SHIPMENT. HEAT # TO BE STAMPED AWAY FROM HEAD CENTER. | 2
1 | 30 | RFLGC01019 | FLANGE 1-1/2", CL150, RFSW, SA105, ASME B16.5 | 3
1 | 40 | RFTWC01010 | HC, 1-1/2", CL3000, SW, SA105, ASME B16 *** MTR REQUIRED WITH SHIPMENT *** | 2
1 | 50 | RFTWC01023 | TEE, 1-1/2", CL3000, SW, SA105, ASME B16.11, "CANVIL ONLY" | 2
1 | 60 | RPPEC01015 | PIPE, 1-1/2", SCH40, SA106B, MILL TEST REQUIRED WITH SHIPMENT | 9.19
1 | 70 | RPPEC01015 | PIPE, 1-1/2", SCH40, SA106B, MILL TEST REQUIRED WITH SHIPMENT | 7.75
1 | 90 | P1580 | SCREEN BUSHING 2-3/4" x 4-1/2"LG. PER DWG 5P101580 MILL TEST FOR PIPE REQUIRED WITH SHIPMENT | 1
1 | 110 | RSTRC00043 | FLAT BAR 3/16" x 2-1/2" - SA36. MILL TEST REQUIRED | 144.5
1 | 120 | RFTWC02004 | HC, 2", CL3000, TH'D, SA105, ASME B16 *** MTR REQUIRED WITH SHIPMENT *** | 2
1 | 130 | RSTRC06002 | CHANNEL C6 x 10.5 - SA36, MTR REQUIRED WITH SHIPMENT | 25
1 | 140 | P103096 | STAND. ASME CODE BRUSHED FINISH STAINLESS STEEL NAMEPLATE, APPLICABLE EVERYWHERE, MILL TEST REPORTS REQUIRED WITH SHIPMENT | 1
1 | 150 | RFTWC00018 | HC, 1/2", CL6000, TH'D, SA105, ASME B16 *** MTR REQUIRED WITH SHIPMENT *** | 1
1 | 160 | RFTPC02106 | HEX PLUG, 2", TH'D, CL3000, SA105, ASME B16 | 2
1 | 170 | RSTRC03002 | ANGLE, 3" x 3" x 1/4", SA36, MILL TEST REPORT REQUIRED WITH SHIPMENT | 48
1 | 180 | RPPEC01015 | PIPE, 1-1/2", SCH40, SA106B, MILL TEST REQUIRED WITH SHIPMENT | 4.75
1 | 190 | RPPEC01015 | PIPE, 1-1/2", SCH40, SA106B, MILL TEST REQUIRED WITH SHIPMENT | 3
1 | 200 | p2852 | LIFTING LUG, MEDIUM, SA36, AS PER DRAWING 5P102852, MILL TEST REQUIRED WITH SHIPMENT | 2
1 | 210 | RFTWC01020 | ELBOW, 1-1/2" x 90°, CL3000, SW, SA105, ASME B16, "CANVIL ONLY" | 1
1 | 220 | RSTRC00056 | FLAT BAR 3/16" x 3/4" - SA36, MTR REQUIRED WITH SHIPMENT | 57.6
2 | 10 | RPPEC05001 | PIPE, 5", SCH40, SA53 ERW, MILL TEST REQUIRED WITH SHIPMENT | 66.25
2 | 20 | RHDSC05001 | PIPE CAP, 5", SCH40, SA234 WPB, ASME B16.9 MILL TEST REPORT REQUIRED WITH SHIPMENT | 1
2 | 30 | RFLGC05001 | FLANGE 5", CL150, RFSO, SA105, ASME B16.5 | 1
2 | 40 | RFLGC01019 | FLANGE 1-1/2", CL150, RFSW, SA105, ASME B16.5 | 2
2 | 50 | RFTWC01010 | HC, 1-1/2", CL3000, SW, SA105, ASME B16 *** MTR REQUIRED WITH SHIPMENT *** | 1
2 | 60 | P103096 | STAND. ASME CODE BRUSHED FINISH STAINLESS STEEL NAMEPLATE, APPLICABLE EVERYWHERE, MILL TEST REPORTS REQUIRED WITH SHIPMENT | 1
2 | 70 | RFTWC01023 | TEE, 1-1/2", CL3000, SW, SA105, ASME B16.11, "CANVIL ONLY" | 1
2 | 100 | P103827 | 5" HEATER HSG INSULATION SUPPORT RING MILL TEST REPORT REQUIRED WITH SHIPMENT | 1
2 | 110 | RFTWC00030 | HC, 3/4", CL6000, TH'D, SA105, ASME B16 *** MTR REQUIRED WITH SHIPMENT *** | 1
2 | 120 | RPPEC01014 | PIPE, 1-1/2", SCH80, SA106B, MILL TEST REQUIRED WITH SHIPMENT | 10
2 | 140 | BLANK | DELETED PART OR ASSEMBLY | 1
2 | 150 | RFASC00017 | STUD, 3/4"-10UNC x 4", PLATED, SA193, B7 | 8
2 | 160 | RFASC00003 | HEX NUT, 3/4"-10UNC, PLATED, SA194, 2H | 16
2 | 180 | RSTRC00038 | FLAT BAR 1/8" x 3/4" - SA36 MTR REQUIRED WITH SHIPMENT | 16
3 | 10 | RPPEC14004 | PIPE, 14", SCH10, SA53B ERW, MILL TEST REQUIRED WITH SHIPMENT | 35
3 | 20 | RHDSC14003 | F&D HEAD, 14"OD, 0.313"NOM.THK., 4"DR,15/16"ICR, 3-9/16"OAH, MIN.THK.AFTER FORMING NOT LESS THAN 0.278", BEVELLED, ASME SA516 GR.70 MILL TEST REQUIRED WITH SHIPMENT & MINIMUM THICKNESS REPORT. ALL HEADS TO BE FORMED IN ACCODANCE WITH THE ASME CODE LATEST EDITION, SECTION 8 DIV.1 PARA. UCS 79 AND UG81 M.T.R. & L.O.C. CERTIFYING MIN THK MEASURED AFTER FORMING REQUIRED WITH SHIPMENT. HEAT # TO BE STAMPED AWAY FROM HEAD CENTER. | 1
3 | 30 | RFLGC14001 | FLANGE 14", CL150, RFSO, SA105, ASME B16.5 | 1
3 | 40 | RFLGC14003 | FLANGE 14", CL150, RF BLIND, SA105, ASME B16.5 | 1
3 | 50 | RTUBC01010 | 1-1/2" OD CARBON STEEL TUBE, WELDED, 1/16" WALL | 1
3 | 60 | RFTWC01012 | HC, 1-1/2", CL3000, TH'D, SA105, ASME B16 *** MTR REQUIRED WITH SHIPMENT *** | 1
3 | 70 | RFLGC01009 | FLANGE 1-1/2", CL150, RFSO, SA105, ASME B16.5 | 2
3 | 80 | RGASK14002 | GASKET 14", CL150, RING TYPE, 1/16" GASKET, J.M.CLIPPER NA 60 NON ASBESTOS GASKET, TEMP RATING -100 to 700 °F, CONTINUOUS TEMP 548 °F, MAX PRESSURE 1500 PSIG, SUITABLE FOR HYDROCARBONS, STEAM, NEW GENERATION REFRIGERANTS, ALTERNATIVE DURALON TYPE 8500, SILICONE FREE | 1 | X
3 | 90 | RFASC01003 | STUD, 1"-8UNC x 5-1/2", PLATED, SA193, B7 | 12
3 | 100 | RFASC01001 | HEX NUT, 1"-8UNC, PLATED, SA194, 2H | 24
3 | 110 | P103096 | STAND. ASME CODE BRUSHED FINISH STAINLESS STEEL NAMEPLATE, APPLICABLE EVERYWHERE, MILL TEST REPORTS REQUIRED WITH SHIPMENT | 1
3 | 120 | 5P102620 | SUPPORT LEG FOR 14" BLOWER HSG.TO DRWG. 5P102620 MILL TEST REQUIRED WITH SHIPMENT. | 1
3 | 130 | 5P102620 | SUPPORT LEG FOR 14" BLOWER HSG.TO DRWG. 5P102620 MILL TEST REQUIRED WITH SHIPMENT. | 1
3 | 140 | RSTRC03004 | ANGLE 3-1/2" x 6" x 3/8", SA36 MTR REQUIRED WITH SHIPMENT | 24
3 | 160 | P103949 | PYROTENAX CABLE SUPPORT BRACKET USED ON BLOWER HOUSINGS | 1
3 | 170 | RFTWC00018 | HC, 1/2", CL6000, TH'D, SA105, ASME B16 *** MTR REQUIRED WITH SHIPMENT *** | 1
3 | 190 | RPPEC01009 | PIPE, 1-1/2", SCH160, SA106B, SMLS, MILL TEST REQUIRED WITH SHIPMENT | 15
3 | 200 | P1826 | COVER HANDLE 5"L. x 2"H. x 1"W 3/8"THK. SA36 MILL TEST REPORT REQUIRED WITH SHIPMENT | 1
3 | 210 | RSTRC00021 | FLAT BAR 3/8" x 3" - SA36 MILL TEST REPORT REQUIRED WITH SHIPMENT | 4
3 | 220 | RSTRS00007 | FLAT BAR 1/4" x 2" - SS304/304L SA479 MILL TEST REQUIRED WITH SHIPMENT | 8
3 | 230 | RFTWC00008 | HC, 1/4", CL6000, TH'D, SA105, ASME B16 *** MTR REQUIRED WITH SHIPMENT *** | 2
3 | 240 | RSTRC00056 | FLAT BAR 3/16" x 3/4" - SA36, MTR REQUIRED WITH SHIPMENT | 44.8
4 | 10 | RPPEC10003 | PIPE, 10", SCH20, SA53B ERW, MILL TEST REQUIRED WITH SHIPMENT | 26
4 | 20 | RHDSC10004 | F&D HEAD, 10-3/4"OD, 0.250" NOM THK, 10-3/4" DR, MIN THK AFTER FORMING NOT LESS THAN 0.221", MIN. ICR=3/4", IDH= 2-7/8" +/- 1/8" BEVELLED, ASME SA516 GR.70 MILL TEST REQUIRED WITH SHIPMENT & MINIMUM THICKNESS REPORT. ALL HEADS TO BE FORMED IN ACCODANCE WITH THE ASME CODE LATEST EDITION, SECTION 8 DIV.1 PARA. UCS 79 AND UG81 M.T.R. & L.O.C. CERTIFYING MIN THK MEASURED AFTER FORMING REQUIRED WITH SHIPMENT. HEAT # TO BE STAMPED AWAY FROM HEAD CENTER. | 2
4 | 50 | 5p102620 | SUPPORT LEG FOR 14" BLOWER HSG.TO DRWG. 5P102620 MILL TEST REQUIRED WITH SHIPMENT. | 2
4 | 60 | P103096 | STAND. ASME CODE BRUSHED FINISH STAINLESS STEEL NAMEPLATE, APPLICABLE EVERYWHERE, MILL TEST REPORTS REQUIRED WITH SHIPMENT | 1
4 | 70 | RFTWC00021 | FC, 3/4", CL3000, TH'D, SA105, ASME B16 *** MTR REQUIRED WITH SHIPMENT *** | 2
4 | 80 | RSTRC00056 | FLAT BAR 3/16" x 3/4" - SA36, MTR REQUIRED WITH SHIPMENT | 32
5 | 10 | RSTRC03001 | CHANNEL C3 x 4.1 - SA36 MTR REQUIRED WITH SHIPMENT | 138.08
5 | 20 | RSTRC03002 | ANGLE, 3" x 3" x 1/4", SA36, MILL TEST REPORT REQUIRED WITH SHIPMENT | 24.15
5 | 30 | RSTRC00018 | FLAT BAR 1/4" x 6" - SA36 MILL TEST REQUIRED WITH SHIPMENT | 23.36
5 | 40 | RSTRC00002 | FLAT BAR 1/4" x 3" - SA36 MTR REQUIRED WITH SHIPMENT | 23.36
5 | 50 | RSTRC00013 | FLAT BAR, 1/4" x 2", SA36, MTR REQUIRED WITH SHIPMENT | 6
6 | 10 | RSTRC00003 | FLAT BAR 1/2" x 3" - SA36 MTR REQUIRED WITH SHIPMENT | 56
6 | 20 | RSTRC00003 | FLAT BAR 1/2" x 3" - SA36 MTR REQUIRED WITH SHIPMENT | 30
6 | 30 | RSTRC02001 | ANGLE, 2" x 2" x 1/4", SA36, MTR REQUIRED WITH SHIPMENT | 114
7 | 10 | B002-022 | PRESS. GAUGE, 0-200 PSI, 1/4" NPT CBM, 2-1/2" DIAL, DUAL SCALE, LIQUID FILLED, WIKA MODEL # 213.53 | 1 | X
7 | 20 | L001-001 | LABEL, "DANGER - HOT", SELF-ADHESIVE PLASTIC, MFG P/N C3589 | 1
7 | 30 | L002-003 | Logo Xebec horizontal sur adhésif haute performance (résistant aux températures jusqu'à 225°F) Dimensions : 24" de long x 6.8" de haut. Couleur : PMS bleu Xebec Découpage lettre par lettre. | 1
7 | 40 | T030-004 | STRAIGHT CONNECTION, 1/4T-1/8MNPT, SS, SWAGELOK # SS-400-1-2 | 2
7 | 50 | T030-006 | STRAIGHT CONNECTOR S/S 1/4 NPT MALE TO 1/4 TUBING, SWAGELOK # SS-400-1-4 | 2
7 | 60 | T900-010 | TUBING 1/4 SS 316 .035 GRADE 316 SS ASTM A213 SEAMLESS . PURCHASED IN 20 FT LENGTHS CUT IN 10 FT LENGTHS | 20
7 | 70 | V001-070 | 1/4" LP GAS BALL VALVE W/LATCH LOCK HANDLE, APOLLO MODEL #80-101-27, 80 SERIES , SILICONE FREE | 1 | X
8 | 10 | H500-001 | INSULATION 1-1/2" IPS,1"THK,36"LG P/N FDV B05 | 8
8 | 20 | H500-012 | INSULATION 5"IPS,2:THK,36"LG,650'F P/N FDV D12 | 5.5
8 | 30 | H500-020 | INSULATION,FLEX,2"THK,48",25FT. RL,650'F P/N AK 48 | 28
8 | 40 | H500-030 | CLADDING - STUCCO EMB - 0.016" - 36" - 100FT | 15
8 | 50 | H500-033 | SILICONE 232'C # 61-M25 GREY | 0.5
8 | 60 | H500-035 | INSULATION STRAPPING, 1/2" WIDE x 0.015" THK, SS, P/N 42BAT12, STANDARD ISSUE 1000' ROLL | 20
8 | 70 | BLANK | DELETED PART OR ASSEMBLY | 9
8 | 80 | H500-040 | Rouleau de 300 pieds de ruban adhésif de 2" pour isolation | 10
8 | 90 | H500-041 | SCREW SHEET METAL FOR CLADDING, Spaenaur 274 032 ou équivalent:, Tapping screw, square socket pan hd #8 x 1/2" lg, type AB. Low carbon steel case hardened zinc chromate. | 100
8 | 100 | H500-025 | ELBOW ALUMINUM 1-1/2" IPS 1" THK LR, CLO-BEC # CA9004LR | 2
9 | 10 | B003-004 | BLOWER/DRI-AIR PUMP, CONDE #3SF, P/N DA03CC00 CCW ROTATION | 1 | X
9 | 20 | E010-012 | MOTOR, 2 HP, 230V/460V/3Ph/60Hz, 1800 RPM, (1.5HP,1425RPM,190/380V/3Ph/50Hz), EXPLOSION-PROOF, CLASS 1, DIV 1, GROUP D, FRAME SIZE 145T, BALDOR MODEL M7037T | 1
9 | 30 | B003-051 | BLOWER COUPLING, R095 3/4"x7/8" SHAFT SIZE, C/W URETHANE SPIDER MODEL # R095, SUITABLE FOR CONDE #3+BALDOR 2HP X-PROOF | 1 | X
9 | 40 | P103923 | 3/4" BLOWER INLET SCREEN FOR CONDE # 3 BLOWER | 1
9 | 50 | P103924 | BLOWER OUTLET SCREEN, 3/4", FOR CONDE # 3 BLOWER | 1
9 | 60 | RTUBX02001 | BLOWER DISCHARGE HOSE PREMIUM PETROLIUM DISCHARGE ID 1-1/2", OD 2", WORKING PRESSURE 150 PSI TUBE: BLACK NITRILE REINFORCEMENT: SPIRAL TIRE CORD WITH STAINLESS STEEL STATIC CONDUCTING WIRE COVER: ORANGE NITRILE, BLACK STRIPE | 0.5
9 | 70 | RFASS00064 | TRIDON HOSE CLAMP, 1-5/16" TO 2-1/4", TRIDON # HAS28, FAIRVIEW # HC5-28 | 2
9 | 80 | RFTPC00071 | NIPPLE, 3/4" x 2", SCH40, SA53B ERW, ASME B1.20.1 | 2
9 | 90 | RFTPC00065 | ELBOW, 3/4" x 90°, CL150, TH'D, MI, ASME B16 | 1
9 | 100 | P203527 | STCNG BLOWER SLIDE PADS | 2
9 | 110 | V001-072 | 1/2" LP GAS BALL VALVE W/LATCH LOCK HANDLE, APOLLO MOD.# 80-103-27, 80 SERIES, SILICONE FREE | 1 | X
9 | 120 | P104767 | BLOWER SHIM FOR STR18-24 | 2
9 | 130 | BLANK | DELETED PART OR ASSEMBLY | 2
9 | 140 | RFTPC00032 | ELBOW, 1/2" x 90°, CL3000, TH'D, SA105, ASME B16 | 1
9 | 150 | RFTPC00132 | NIPPLE, 1/2", SHORT, SCH80, SA106B, ASME B1.20.1 | 2
10 | 10 | RFTPC01055 | ELBOW, 1-1/2" x 90°, CL3000, TH'D, SA105, ASME B16 | 3
10 | 30 | RFTPC01056 | TEE, 1-1/2", CL3000, TH'D, STRAIGHT, SA105, ASME B16.11 | 2
10 | 40 | RFTPC01084 | UNION, 1-1/2", CL3000, TH'D, C/W OCTAGON NUT AND OCTAGON ENDS, SA105, ASME SP083 | 2
10 | 50 | RPPEC01014 | PIPE, 1-1/2", SCH80, SA106B, MILL TEST REQUIRED WITH SHIPMENT | 120
10 | 60 | RFLGC01010 | FLANGE 1-1/2", CL150, RF TH'D, SA105, ASME B16.5 | 2
10 | 70 | rgask01016 | GASKET 1-1/2", CL150, RING TYPE, 1/16" GASKET, J.M.CLIPPER NA 60 NON ASBESTOS GASKET, TEMP RATING -100 to 700 °F, CONTINUOUS TEMP 548 °F, MAX PRESSURE 1500 PSIG, SUITABLE FOR HYDROCARBONS, STEAM, NEW GENERATION REFRIGERANTS, ALTERNATIVE DURALON TYPE 8500, SILICONE FREE | 5 | X
10 | 80 | RFASC00005 | STUD, 1/2"-13UNC x 2-1/2", PLATED, SA193, B7 | 20
10 | 90 | RFASC00001 | HEX NUT, 1/2"-13UNC, PLATED, SA194, 2H | 40
10 | 110 | RFTPC02104 | REDUCING BUSHING, 2" x 1-1/2", TH'D, CL3000, SA105, ASME B16 | 2
10 | 120 | RFTPC01082 | REDUCING BUSHING, 1-1/2" x 3/4", CL3000, SA105, ASME B16 | 2
10 | 130 | RFTPC01110 | NIPPLE, 1-1/2", SHORT, SCH80, SA106B, ASME B1.20.1 | 6
10 | 140 | RFTPC01112 | NIPPLE, 1-1/2" x 3", SCH80, SA106B, ASME B1.20.1 | 1
10 | 150 | RFTPC01114 | NIPPLE, 1-1/2" x 4", SCH80, SA106B, ASME B1.20.1 | 1
11 | 10 | RFLGC01010 | FLANGE 1-1/2", CL150, RF TH'D, SA105, ASME B16.5 | 3
11 | 20 | RPPEC01015 | PIPE, 1-1/2", SCH40, SA106B, MILL TEST REQUIRED WITH SHIPMENT | 50.4
11 | 30 | RFTPC01056 | TEE, 1-1/2", CL3000, TH'D, STRAIGHT, SA105, ASME B16.11 | 2
11 | 40 | RFTPC01055 | ELBOW, 1-1/2" x 90°, CL3000, TH'D, SA105, ASME B16 | 3
11 | 50 | RFTPC01084 | UNION, 1-1/2", CL3000, TH'D, C/W OCTAGON NUT AND OCTAGON ENDS, SA105, ASME SP083 | 3
11 | 100 | RGASK01016 | GASKET 1-1/2", CL150, RING TYPE, 1/16" GASKET, J.M.CLIPPER NA 60 NON ASBESTOS GASKET, TEMP RATING -100 to 700 °F, CONTINUOUS TEMP 548 °F, MAX PRESSURE 1500 PSIG, SUITABLE FOR HYDROCARBONS, STEAM, NEW GENERATION REFRIGERANTS, ALTERNATIVE DURALON TYPE 8500, SILICONE FREE | 2 | X
11 | 110 | RFASC00005 | STUD, 1/2"-13UNC x 2-1/2", PLATED, SA193, B7 | 8
11 | 120 | RFASC00001 | HEX NUT, 1/2"-13UNC, PLATED, SA194, 2H | 16
11 | 140 | RFASA01101 | PIPE CLAMP, 1-1/2", STANDARD, 1100A, ALUMINUM STRAP, C/W EG FASTENERS, GRINNELL # PS1100 | 2
11 | 150 | RFASC18001 | 18" REVERSIBLE CHANNEL BRACKET PAINTED GREEN (OR PLAIN FINISH IF AVAILABLE) LOAD RATING ON 12GA., CHANNEL: 400 LBS GRINNELL # PS 651 | 1
11 | 160 | RFTPC01110 | NIPPLE, 1-1/2", SHORT, SCH80, SA106B, ASME B1.20.1 | 4
11 | 170 | RFTPC01113 | NIPPLE, 1-1/2" x 3-1/2", SCH80, SA106B, ASME B1.20.1 | 2
11 | 180 | RFTPC01115 | NIPPLE, 1-1/2" x 2-1/2", SCH80, SA106B, ASME B1.20.1 | 4
11 | 190 | RFTPC01117 | NIPPLE, 1-1/2" x 5-1/2", SCH80, SA106B, ASME B1.20.1 | 1
11 | 220 | W001-006K1H | ORIFICE CUP S/S 1-1/2" CW 1-3/8" ORIFICE HOLE | 1
12 | 10 | V006-016-150 | RELIEF VALVE, 1/2" MPT IN x 1" FPT OUT, CARBON STEEL, VITON O-RING, SS DISC, SET AT 150 PSIG, NATURAL GAS SERVICE, MERCER # 91-06D51V07E1 | 1 | X
12 | 20 | V001-072 | 1/2" LP GAS BALL VALVE W/LATCH LOCK HANDLE, APOLLO MOD.# 80-103-27, 80 SERIES, SILICONE FREE | 1 | X
12 | 30 | LOCK-001 | MASTER BRAND KEY LOCK WEATHER RESISTANT BRASS C/W 1/4" STEEL SHACKLE | 1
12 | 40 | RFTPC00135 | NIPPLE, 1/2" x 3", SCH80, SA106B, ASME B1.20.1 | 1
13 | 10 | T900-056 | FLEX-TUBE 316 SS 1/2" X 18" C/W 1/2" MPT S/S FITTINGS BOTH ENDS P/N # 08-TSNS-18 MFG FLEXITUBE | 1
13 | 20 | RFTPS00018 | NIPPLE, 1/2", SHORT (1-1/8"), SCH40, SS304/304L OR SS316/316L, SA312, ASME B1.20.1 | 2
13 | 30 | BLANK | DELETED PART OR ASSEMBLY | 1
13 | 40 | RFTPS00017 | UNION, 1/2", CL3000, TH'D, SS304/304L, SA182 ASME SP083 | 1
13 | 50 | RFTPC00032 | ELBOW, 1/2" x 90°, CL3000, TH'D, SA105, ASME B16 | 1
13 | 60 | V001-072 | 1/2" LP GAS BALL VALVE W/LATCH LOCK HANDLE, APOLLO MOD.# 80-103-27, 80 SERIES, SILICONE FREE | 2 | X
13 | 70 | RFTPC00132 | NIPPLE, 1/2", SHORT, SCH80, SA106B, ASME B1.20.1 | 2
13 | 80 | BLANK | DELETED PART OR ASSEMBLY | 1
13 | 90 | BLANK | DELETED PART OR ASSEMBLY | 1
13 | 100 | RFTPC00055 | HEX REDUCER, 3/4" x 1/2", CL3000, TH'D, SA105, ASME B16 | 2
14 | 10 | P204128 | CNG PROBE HOUSING FOR KAHN HYGROMETER | 1
14 | 20 | RFTPS00009 | NIPPLE, 1/4" x 3", SCH40, SS304/304L, SA312, ASME B1.20.1 | 1
14 | 30 | RFTPS00011 | NIPPLE, 1/4", SHORT, SCH40, SS304/304L, SA312, ASME B1.20.1 | 1
14 | 40 | T030-004 | STRAIGHT CONNECTION, 1/4T-1/8MNPT, SS, SWAGELOK # SS-400-1-2 | 2
14 | 50 | T030-007 | MALE ELBOW, 1/4"T-1/4"MNPT, 90°, SS, SWAGELOK # SS-400-2-4 | 2
14 | 60 | T900-010 | TUBING 1/4 SS 316 .035 GRADE 316 SS ASTM A213 SEAMLESS . PURCHASED IN 20 FT LENGTHS CUT IN 10 FT LENGTHS | 24
14 | 70 | V001-070 | 1/4" LP GAS BALL VALVE W/LATCH LOCK HANDLE, APOLLO MODEL #80-101-27, 80 SERIES , SILICONE FREE | 2 | X
15 | 30 | C020-010 | TEXT DISPLAY TD-200 2L/20C SIEMENS # 6ES7272-0AA30-0YA0 .USE WITH S7-200 SERIES 2 LINES OF 20 CHARACTERS; CABLE INCLUDED CURRENT DRAW @24Vdc: | 1
15 | 40 | C020-017 | THERMOCOUPLE INPUT MODULE 4 CHANNEL INPUTS FOR PLC S7-22X SERIES SIEMENS # 6ES7231-7PD22-OXAO 4 CHANNEL INPUTS THERMO COUPLE USE WITH S7-22X SERIES PLC. ONLY WITH 222,224,226 DIMENSIONS (WxHxD) mm: 71.5x80x62 CURRENT DRAW @24Vdc: 100mA OLD SIEMENS # 6ES7231-7PD21-OXAO | 1
15 | 50 | C020-019 | PROGRAMABLE LOGIC CONTROLLER, SERIE S7-22X 14 IN/10 OUT, 24 Vdc INPUTS / RELAY OUTPUTS, MODEL S7-224 SIEMENS # 6ES7-214-1BD23-OXBO DIMENSION (WxHxD) mm: 120.5x80x62 24Vdc POWER SUPPLY CAPACITY: 280mA old siemens part no. 6ES7-214-1BD21-OXBO | 1
15 | 60 | C020-028 | S7-235 EXPANSION 4 ANA INPUT & 1 ANA OUTPUT CURRENT AND VOLTAGE IN & OUT SIEMENS P/N 6ES7-235-OKD22-OXAO | 1
15 | 70 | E003-028 | SEALED CONTACT BLOCK (STACKABLE) DIV 2 1 CONTACTS N/O // A-BRADLEY # 800T-XD1Y | 1
15 | 80 | E003-030 | SEALED CONTACT BLOCK 1 NO, DIV 2 // A-BRADLEY # 800T-XD1P INFO A-BRADLEY INDUSTRIAL CONTROL PAGE 7-313 | 2
15 | 90 | E003-034 | PUSH BUTTON HEAD ONLY, RED, FLUSH HEAD // A-BRADLEY # 800T-A6 WITH-OUT CONTACT BLOCK. SEALED CONTACT E003-031 N.C. OR E003-030 N.O. CAN BE USED WITH IT FOR DIV 2 LOCATIONS ONLY. MORE INFO INDUSTRIAL CONTROL PAGE 7-8 | 1
15 | 100 | E003-036 | A/B 800T-H2A 2-POS. SWITCH C/W N/O,N/C CONTACTS | 1
15 | 110 | E003-044 | PUSH BUTTON, CYLINDER LOCK WITH KEY // A-BRADLEY # 800T-E14A-1 BUTTON LOCKED IN OUT POSITION, OPERATES ONLY WITH KEY, FLUSH HEAD GREEN COLOR, WITH ONE N.O. & ONE N.C. CONTACT MORE INFO INDUSTRIAL CONTROL 7-10 | 1
15 | 120 | E004-030 | PILOT LIGHT A-BRADLEY # 800T-Q10 REPLACEMENT LIGHT BULB = E004-008 | 1 | X
15 | 130 | E004-032 | LIGHT LENS (RED) A-BRADLEY # 800TN26R | 1
15 | 140 | E007-085 | ENCLOSURE 24 x 24 x 6, NEMA4, HAMMOND # 1418N4J6 | 1
15 | 150 | E008-000 | TERMINAL BLOCK, 600V, 4mm, 25A, GRAY ENTRELEC # 115.116.07, ENTRELEC, CSA UR IEC EEXe APPROVED, GRAY 6mm PITCH 44.5mm D X 48 H, ACCEPTS 22AWG TO 10AWG 1 WIRE, 16AWG OR 18AWG 2 WIRES, FITS ON TS35 AND TS32 RAIL | 40
15 | 160 | E008-002 | TERMINAL BLOCK, 600V, 4mm, 25A, GROUND GREEN/YELLOW , ENTRELEC # 165.113.16, ENTRELEC, CSA UL IEC EEXe APPROVED, GREEN/YELLOW 6mm PITCH 44.5mm D X 48 H, ACCEPTS 22AWG TO 10AWG 1 WIRE, 18AWG OR 16AWG 2 WIRES, FITS TS35 AND TS32 RAIL | 2
15 | 170 | E008-010 | TERMINAL BLOCK SEPARATOR FOR 4mm 8mm, ACCEPTS CLEAR COVER MOUNTING, ENTRELEC # 118.707.03, GRAY TO USE WITH E008-000 E008-001 E008-003, COVER USE E008-011 | 2
15 | 180 | E008-012 | TERMINAL BLOCK STOPPER FOR DIN RAIL TS35, ENTRELEC # 103.002.26, TO USE ON ALL SYSTEM THAT HAS TS35 RAIL | 5
15 | 190 | E008-017 | TERMINAL BLOCK 10 POLE JUMPER ASSEMBLED, ENTRELEC # 116.541.12, TO USE WITH E008-000 | 2
15 | 200 | E009-015 | DIN RAIL ENTRELEC # 173220.05 USED ON SIEMENS PLC XEBEC # C020-001 | 3
15 | 210 | E009-086 | CABLE TRAY COVER, 1 inch wide Panduit #C1LG6 | 10
15 | 220 | E009-087 | CABLE TRAY, 1 INCH WIDE, 1.5 INCH HIGH COMES IN LENGHT OF 6 FEET PANDUIT F1 X 15LG6 | 10
15 | 230 | E012-044 | MULTI-CONDS 5/22 WIRES + SHIELD(6507-30) P/N DC-0348-2 5 CONDUCTOR AND SHIELD USE FOR NYAD PROBE. SIZE OF COND. 22 GAUGE STRANDED 300 VOLTS | 8
15 | 240 | E013-103-K1 | THERMOCOUPLE WIRE MALE CONNECTOR FULL SIZE 2 POLE JAB-IN, MAX 205 DEG. C THERMO-KINETICS PART # 1064-K | 1
15 | 250 | E013-103-K2 | THERMOCOUPLE WIRE FEMALE CONNECTOR FULL SIZE JAB-IN 205 DEG. C THERMO-KINETICS PART # 1014-K | 1
15 | 260 | E013-150 | 1/2" TECK CABLE CONNECTOR, CSA APPROVED FOR CLASS I DIV I, UL LISTED FOR CLASS I DIV II, T&B # STX050-464 | 2
15 | 270 | E013-156 | LIQUID TIGHT CONDUIT COLOUR - GRAY MFG. LIQUATITE P/N LA038-30-GRAY CSA U/L CLASS 1 / DIV 2 CERTIFIED USE ON GAS DRYER FOR CLASS 1 DIV 2 FOR INSTRUMENTATION WIRE | 2
15 | 280 | BLANK | DELETED PART OR ASSEMBLY | 1
15 | 290 | BLANK | DELETED PART OR ASSEMBLY | 2
15 | 300 | E021-060 | PLUG 1/2"ELECTRICAL,CLASS1,DIV.1&2, GR.A,B,C,D CLASS2,DIV.1&2, GR.E,F,G, CSA/UL LISTED | 2
15 | 310 | E023-001 | 1/2" HUB CONNECTOR - T&B # 370 | 3
15 | 320 | E023-040 | GROUND LUG #14 TO #6, T&B # 35301 | 1
15 | 330 | J006-060 | EXPL PROOF PROBE ASS'Y KAHN TRANSMETER I.S. DEW POINT TRANSMETER CLASS 1, DIV.1 GROUPE ABCD T4 CSA/US LISTED | 1 | X
15 | 340 | J006-061 | ZENER BARRIER 700 SERIES INTRINSIC SAFETY BARRIER MTL P/N 796+ USE ON KAHN I.S. SENSOR XEBEC P/N/ J006-060 | 1
15 | 350 | J006-072 | VOLTAGE REGULATOR ELETROSONIC P/N MC7815CT USED ON EXPL. PROOF KAHN HYGROMETER REGULATOR, INPUT 24 VDC, OUTPUT 15 VDC, 1 AMP, CASE TO-220FP | 1 | X
15 | 360 | P104671 | ZENER BARRIER BRACKET ALUMINIUM MATT. 16 GAUGE DWG P104671 USED ON ZENER BARRIER HYGROMETER HRB | 1
15 | 370 | P104706 | ISOLATOR BASE PLATE 3-1/2" x 3/4" 1/2" THICK PVC MATERIAL USED ON HRB ZENER BARRIER HYGROMETER | 1
15 | 380 | BLANK | DELETED PART OR ASSEMBLY | 1
15 | 390 | E023-025 | STRAIN RELIEF CONNECTOR, 2 HOLES 0.325", REMKE # RSR-1202164-2, 1/2" HUB X .328" HOLE SIZE | 1
15 | 400 | E023-011 | SEAL RING, 1/2", T&B #5262 | 1
16 | 10 | 5SP101-060 | SEALING COMPOUND TYPE CHICO A 1 LBS CANS CHICO # AO4 FOR SEALING OF EXPLOSION PROOF CONDUIT FITTINGS | 1
16 | 20 | C001-030 | THERMOCOUPLE WIRE, TYPE "K", YELLOW, THERMO-KINETICS PART # KX20PP | 144
16 | 30 | C001-052 | HIGH LIMITS TEMP CONTROLLER WATLOW P/N LV LIMIT SERIES L TC TYPE K °F . RANGE 32°F TO 1112°F .CSA AND U/L APPROVED . 120 VAC/ 50/60 HZ . 250 VAC 8A FORM "C" # LVC2 KW00321112A REPLACES MODEL C001-016 | 2 | X
16 | 40 | C020-008 | POWER SUPPLY 24 VDC 1.3 AMPS SIEMENS # 6EP13311SHO2 | 1 | X
16 | 50 | E002-203 | MANUAL MOTOR STARTER RANGE 0.63 - 1.00, CERTIFIED TYPE "E", GROPU INSTALLATION CSA, U/L, CUTLER HAMMER # XTPR001 BC1 | 1 | X
16 | 60 | E002-206 | MANUAL MOTOR STARTER RANGE 2.5 - 4.0, CERTIFIED TYPE "E", GROPU INSTALLATION CSA, U/L, CUTLER HAMMER # XTPR 004 BC1 | 1 | X
16 | 70 | E002-214 | TERMINAL BLOCK TYPE "E", CUTLER HAMMER # XTPAXLSA | 2
16 | 80 | E002-215 | AUXILIARY CONTACT 1A, 230V, 1 CONTACT N/O AND 1 CONTACT N/C, FOR MANUAL MOTOR STARTER, USED ON SERIES E002-200 TO E002-208, CUTLER HAMMER # XTPAXFA11 | 2
16 | 90 | E002-216 | CONNECTOR PLUG, CUTLER HAMMER # XTPAXTPCB | 2
16 | 100 | E002-222 | CONTACTOR 20 AMPS, 120 VAC, CUTLER HAMMER # XTCE 007B10A | 3 | X
16 | 110 | E006-019 | TRANSFORMER, 250VA, HAMMOND # PH250CJ OR MARCUS Transformer Model MTB250S c/w Clip # MCLP-2 | 1 | X
16 | 120 | E007-079 | ENCLOSURE 16" x 16" x 6" EXPLOSION PROOF C/W HINGES, BACK PLATE (PAN) IS SEPARATE, C/W HOLES DRILLED TO XEBEC DRAWING # P207098, NEMA 3, 4, 7, CLASS 1, DIV. 1 & 2, GR. B, C, D, CLASSII,DIV.1&2, GR.E,F,G. CSA/ UL LISTED, # XCE161606 N4 | 1
16 | 130 | E007-079-PAN | BACK PLATE FOR EXPLOSION PROOF PANEL E007-079, # XSM1616 (PAN) | 1
16 | 140 | E009-015 | DIN RAIL ENTRELEC # 173220.05 USED ON SIEMENS PLC XEBEC # C020-001 | 12
16 | 160 | E009-040 | MARATHON TERMINAL BLOCK 3 POLE MARATHON # 1413400 LINE #2 TO 14 AWG ONE OPENNING PER POLE RATING 115 A, 600 V. LOAD #10 TO 18 AWG 4 OPENNING PER POLE | 1
16 | 170 | E009-045 | BUSSMAN FUSE HOLDER BC6033B | 1
16 | 180 | E009-058 | FUSE, 2 AMP, 600V, BUSS LP-CC-2 | 3 | X
16 | 190 | E009-321-BRK | RELAY BASE 2 POLES C/W BRACKET BRACKET FOR E009-321 BRACKET USED WITH RELAY MOUNTING BASE 2 POLE CARLO GAVAZZI FUTECH # 67300570 | 3
16 | 200 | E009-322RO | MANUAL OVERRIDE MECHANISM REMOVED RELAY 2POLE 120Vac 2PDT SOCKET MT'D NEED CSA APPROVAL CARLO GAVAZZI # RMIA2-10120AC | 3 | X
16 | 210 | E013-101 | TECK CABLE, 3 COND., #14 AWG, 90(XLPE) -40° C, 600V, 15A, NORTECK PART # 7XD-1403AJ OR OKONITE PART # 546-31-3403 UL & CSA APPROVED, Comes in 152 Meter length | 5
16 | 220 | E013-103-K1 | THERMOCOUPLE WIRE MALE CONNECTOR FULL SIZE 2 POLE JAB-IN, MAX 205 DEG. C THERMO-KINETICS PART # 1064-K | 1
16 | 230 | E013-103-K2 | THERMOCOUPLE WIRE FEMALE CONNECTOR FULL SIZE JAB-IN 205 DEG. C THERMO-KINETICS PART # 1014-K | 1
16 | 240 | E013-108 | TECK CABLE, 3 COND., #12 AWG, 90°C (XLP)600V, NORTECK JPART # 7XE-1203AJ OR OKONITE PART # 546-31-3453 UL & CSA APPROVED | 3
16 | 250 | E013-150 | 1/2" TECK CABLE CONNECTOR, CSA APPROVED FOR CLASS I DIV I, UL LISTED FOR CLASS I DIV II, T&B # STX050-464 | 8
16 | 260 | E013-157 | LIQUID TIGHT CONDUIT, YELLOW, MFG. LIQUATITE P/N LA038-30-YELLOW, CSA, U/L, CLASS 1, DIV 2 CERTIFIED, USED ON GAS DRYER FOR CLASS 1 DIV 2 FOR THERMO COUPLE WIRES | 6
16 | 270 | E013-190 | TECK CABLE SEALING COMPOUND TO USE WITH T & B "STX" FITTINGS LUMEN # SC-65 | 2
16 | 280 | E020-021 | CONDUIT-NIPPLE, 3/4", CLOSE, GALVANIZED, TYPE SUPER "C", CSA/UL LISTED | 2
16 | 290 | E021-001 | Y FITTING,NEMA 7 KILLARK 1/2", MODEL ENY-1, FOR VERTICAL OR HORIZONTAL CONDUIT, CLASS 1 DIV 1&2,GROUPS A,B,C,D, CLASS 2 DIV 1&2,GROUPS E,F,G | 1
16 | 300 | E021-002 | Y FITTING,NEMA 7 KILLARK,3/4" MODEL ENY-2 CLASS 1 DIV 1&2,GROUP A,B,C,D CLASS 2 DIV 1&2,GROUP E,F,G FOR VERTICAL OR HORIZONTAL CONDUIT | 2
16 | 310 | E021-043 | REDUCER 1-1/4x1/2 ELECTRICAL,CLASS1,DIV.1&2,GR.A,B CLASS2,DIV.1&2, GR.E,F,G, CSA/UL LISTED | 1
16 | 320 | E021-043 | REDUCER 1-1/4x1/2 ELECTRICAL,CLASS1,DIV.1&2,GR.A,B CLASS2,DIV.1&2, GR.E,F,G, CSA/UL LISTED | 1
16 | 330 | E021-203 | EXPLOSION PROOF CONDUIT OUTLET (JUNCTION) BOX, HUB 3/4 IN., COVER OPENING 3 IN. DIAM. CROUSE-HINDS PART# GUAB26, NEMA 4, UL, ANSI, CSA, CERTIFIED FOR CLASS 1, DIV 1 & 2, GROUPS C & D, CLASS 2, DIV 1 GROUP E, F, & G. CLASS 2, DIV 2, GROUP G, G, CLASS 3, CASTED IRON, ROUND CONDUIT BOX, (T JUNCTION BOX), 3/4" HUB, WITH 3" DIAM. THREADED COVER WITH "O" RING. MORE INFO : CROUSE-HONDS CATALOG #CP-1, PAGE 4F-2 | 2
16 | 340 | E023-002 | 3/4" HUB CONNECTOR - T&B # 371 | 2
16 | 350 | E025-000 | MULTI-TAP CONNECTORS ILSCO P/N PCT-2-4 USED FOR WIRING SIZE #14 TO # 4 NUMBER OF PORTS 2 CSA/UL APPROVED 600 VOLTS / 90° | 3
16 | 360 | P205279 | MOTOR POWER CABLE CONSISTS OF: PYROTENAX MINERAL CABLE, TERMINATING KIT,1 1/2 X 3/4" RED. BUSHING, STRAIGHT CONNECTOR 1/2" SWAGELOK , SEALING COMPOUND | 1
17 | 10 | N001-003 | NAMEPLATE MATERIAL GRAVOPLY 248-221 - RED/WHITE (W/ADHESIVE BACKING 3M) COMES IN CUT SHEET 12" X 24" | 63
17 | 20 | N001-002 | NAMEPLATE MATERIAL, BLACK/WHITE, GRAVOPLY 210-221, (W/ADHESIVE BACKING 3M), COMES IN CUT SHEET 12" x 24" | 104.74
17 | 30 | N001-007 | NAMEPLATE MATERIAL 12" x 24" GRAVOPLY # 226-221 - BLUE/WHITE (W/ ADHESIVE BACKING 3M) | 12.74
18 | 10 | RPPEC01015 | PIPE, 1-1/2", SCH40, SA106B, MILL TEST REQUIRED WITH SHIPMENT | 42.01
18 | 20 | RFLGC01009 | FLANGE 1-1/2", CL150, RFSO, SA105, ASME B16.5 | 2
18 | 30 | RFTWC01023 | TEE, 1-1/2", CL3000, SW, SA105, ASME B16.11, "CANVIL ONLY" | 1
18 | 40 | RFTWC00008 | HC, 1/4", CL6000, TH'D, SA105, ASME B16 *** MTR REQUIRED WITH SHIPMENT *** | 1
19 | 10 | F-P-1.5-S-10-CUP-B | FILTER, 1.5" NPT CONNECTION, SHORT BOWL, GRADE 10 COALESCING FILTER ELEMENT, 1.0 MICRON, MOLDED URETHANE END SEAL, 1/8" DPI PORTS, 1/8" VENT VALVE, PAINTED BLUE, FILTER RATED 250 PSIG AT 175°F, FILTER SUITABLE FOR SWEET NATURAL GAS | 1 |  | HN6S-10CUP | 10CU25-130 | FE-P-10-CU-3.06-130 | af
19 | 20 | B002-074 | DPI IN LINE MIDWEST # 126-0017 CRN..OS5036.57,,51,,52,,56,,58 MIDWEST MODEL 126AW 00Z ALUMINUM BODY WITH BLACK FINISH BUNA - N DIAPHRAGM AND SEAL ELASTOMER 1/8" FNPT BOTTOM CONNECTIONS PREPARED FOR SWITCH B002-074S RANGE 0-6 PSID | 1 | X
19 | 30 | T900-010 | TUBING 1/4 SS 316 .035 GRADE 316 SS ASTM A213 SEAMLESS . PURCHASED IN 20 FT LENGTHS CUT IN 10 FT LENGTHS | 12
19 | 40 | T030-005 | MALE ELBOW, 1/4"T-1/"8MNPT, 90°, SS, SWAGELOK # SS-400-2-2 | 2
19 | 50 | T030-004 | STRAIGHT CONNECTION, 1/4T-1/8MNPT, SS, SWAGELOK # SS-400-1-2 | 2
19 | 60 | V001-070 | 1/4" LP GAS BALL VALVE W/LATCH LOCK HANDLE, APOLLO MODEL #80-101-27, 80 SERIES , SILICONE FREE | 1 | X
19 | 70 | T200-251 | NIPPLE HEX 1/4 X 1/8MPT #122-BA | 1
20 | 10 | F-P-1.5-S-06-CUP-B | FILTER, 1.5" NPT CONNECTION, SHORT BOWL, GRADE 6 COALESCING FILTER ELEMENT, 0.01 MICRON, MOLDED URETHANE END SEAL, 1/8" DPI PORTS, 1/8" VENT VALVE, PAINTED BLUE, FILTER RATED 250 PSIG AT 175°F, FILTER SUITABLE FOR SWEET NATURAL GAS | 1 |  | HN6S-6CUP | 6CU25-130 | FE-P-06-CU-3.06-130 | pf
20 | 20 | B002-074 | DPI IN LINE MIDWEST # 126-0017 CRN..OS5036.57,,51,,52,,56,,58 MIDWEST MODEL 126AW 00Z ALUMINUM BODY WITH BLACK FINISH BUNA - N DIAPHRAGM AND SEAL ELASTOMER 1/8" FNPT BOTTOM CONNECTIONS PREPARED FOR SWITCH B002-074S RANGE 0-6 PSID | 1 | X
20 | 30 | T900-010 | TUBING 1/4 SS 316 .035 GRADE 316 SS ASTM A213 SEAMLESS . PURCHASED IN 20 FT LENGTHS CUT IN 10 FT LENGTHS | 6
20 | 40 | T030-005 | MALE ELBOW, 1/4"T-1/"8MNPT, 90°, SS, SWAGELOK # SS-400-2-2 | 2
20 | 50 | RFTPS00087 | NIPPLE, 1/8" x 3", SCH40, SS304/304L OR SS316/316L, SA312, ASME B1.20.1 | 1
20 | 60 | T200-251 | NIPPLE HEX 1/4 X 1/8MPT #122-BA | 1
20 | 70 | V001-070 | 1/4" LP GAS BALL VALVE W/LATCH LOCK HANDLE, APOLLO MODEL #80-101-27, 80 SERIES , SILICONE FREE | 1 | X
22 | 10 | P1580 | SCREEN BUSHING 2-3/4" x 4-1/2"LG. PER DWG 5P101580 MILL TEST FOR PIPE REQUIRED WITH SHIPMENT | 1
22 | 20 | F004-001 | WIRE CLOTH, PLAIN WEAVE, CRIMP -40 x 35, MESH 0.015", WIRE SS316 | 0.3
22 | 30 | RFASS00063 | TRIDON HOSE CLAMP, 2-9/16" TO 3-1/2", TRIDON # HAS48, FAIRVIEW # HC5-48 | 2
25 | 10 | RSTRC00028 | FLAT BAR, 1/2" x 8", SA36, MTR REQUIRED WITH SHIPMENT | 30
25 | 20 | RSTRC00025 | FLAT BAR 1/2" x 2" - SA36 MTR REQUIRED WITH SHIPMENT | 30
27 | 10 | RFTPC01115 | NIPPLE, 1-1/2" x 2-1/2", SCH80, SA106B, ASME B1.20.1 | 2
28 | 10 | RFTPC01113 | NIPPLE, 1-1/2" x 3-1/2", SCH80, SA106B, ASME B1.20.1 | 2
29 | 20 | B001-003 | THERMOWELL, 4", SS316, MACWELL MODEL # TWO1A12L04, SS316(L) . WE ARE GETTING IT AT THE SAME PRICE AS SS304(H), SAMPLE TWO1A12L04= 316, TWO1A12H04= 304 | 1
29 | 30 | C001-039 | THERMOCOUPLE, TYPE "K", 240"LG, TERMINATED END 90° GROUNDED, CABLE OVERBRAID SS316, PN/ K48G=009-307-15-T3A240-2, USE WITH FITTING P/N C001-041 & THERMOWELL C001-040 | 2 | X
29 | 40 | C001-041 | RE-ADJUSTABLE SPRING LOADED WELL CONNECT, WITH TEFLON FERRURE, PN/ 6109TSL-4C SS, USE WITH THERMOWELL PN/ C001-040 | 2
29 | 60 | E023-011 | SEAL RING, 1/2", T&B #5262 | 2
29 | 70 | E023-021 | STRAIN RELIEF, 1/2", MIN. 0.250", MAX. 0.375", T&B # 2521 | 1
29 | 80 | E023-042 | 1/2" LOCK NUT, T&B # 141 | 1
30 | 10 | B001-003 | THERMOWELL, 4", SS316, MACWELL MODEL # TWO1A12L04, SS316(L) . WE ARE GETTING IT AT THE SAME PRICE AS SS304(H), SAMPLE TWO1A12L04= 316, TWO1A12H04= 304 | 1
30 | 20 | C001-043 | DUAL THERMOCOUPLE, TYPE "K", 180"LG, TERMINATED END 90°, CABLE OVERBRAID SS316, P/N KK48G-009-307-15-T3A180-2 | 1 | X
30 | 30 | C001-041 | RE-ADJUSTABLE SPRING LOADED WELL CONNECT, WITH TEFLON FERRURE, PN/ 6109TSL-4C SS, USE WITH THERMOWELL PN/ C001-040 | 1
30 | 40 | E023-021 | STRAIN RELIEF, 1/2", MIN. 0.250", MAX. 0.375", T&B # 2521 | 1
31 | 10 | RSTRC03002 | ANGLE, 3" x 3" x 1/4", SA36, MILL TEST REPORT REQUIRED WITH SHIPMENT | 4