## HEAD INSIDE DIAMETER
CALCULATE PRESSURE VESSEL TMIN or DESIGN PRESSURE
FACILTY:
DESCRIPTION:
ITEM NO.:
TML:
MATERIAL:
PRN #:
RT:
TYPE:
FORMED ELLIPSODIAL HEADS, PRESSURE ON CONCAVE SIDE (INSIDE DIAMETER)
t= | PD/2SE-0.2P Minimum Required Thickness, inches
P= | 250 | Design Pressure, psi
D= | 108 | INSIDE Diameter head skirt, inches
S= | 20000 | Maximum Allowable Stress, psi
*E= | 1 | Joint Efficiency
t= | 0.676 | inches, | per ASME Sect 8 UG-32(d)
t= | 17.1704 | mm
| Nominal |  |  | T Actual
| Corrosion |  |  | T Min
| Remaining |  |  | Corr Rate
Years
| Corr Rate | #DIV/0! |  | Remaining Life | #DIV/0!

## SHELL INSIDE RADIUS
CALCULATE PRESSURE VESSEL TMIN or DESIGN PRESSURE
FACILTY: | C-32-H- / 94-H-8 Chinchaga Gas Plant
DESCRIPTION: | LPG BULLET
ITEM NO.: | 603VP005
TML:
MATERIAL: | SA 455
PRN #: | N/A
RT: | SHELL - FULL E=1 , HEADS - SPOT E= 0.85
TYPE: | INLET SEPARATOR
PRESSURE VESSEL TMIN CALCS (Cylindrical shells INSIDE RADIUS)
t= | PR/SE-0.6P Minimum Required Thickness, inches
P= | 250 | Design Pressure, psi
R= | 54 | INSIDE Radius of shell, inches
S= | 23100 | Maximum Allowable Stress, psi
E= | 1 | Joint Efficiency
T=
t= | 0.588 | inches, | per ASME Sect 8 UG-27(c)1
t= | 14.9352 | mm
t req'd + 0.0625" CA =
| Nominal |  |  | T Actual
| Corrosion |  |  | T Min
| Remaining |  |  | Corr Rate
Years
| Corr Rate | #DIV/0! |  | Remaining Life | #DIV/0!

## NOZZLE OUSIDE RADIUS
CALCULATE PRESSURE VESSEL TMIN or DESIGN PRESSURE
FACILTY:
DESCRIPTION:
ITEM NO.:
TML:
MATERIAL:
PRN #:
RT:
TYPE:
PRESSURE VESSEL TMIN CALCS (Cylindrical shells OUTSIDE RADIUS)
t= | PR/SE+0.4P Minimum Required Thickness, inches
P= |  | Design Pressure, psi
R= |  | OUTSIDE Radius of shell, inches
S= |  | Maximum Allowable Stress, psi
E= |  | Joint Efficiency
T=
t= | #DIV/0! | inches, ASME Sect 8 UG-27 APP 1-1
t= | #DIV/0! | mm
t req'd + 0.0625" CA =

## PIPING TMIN
CALCULATE PIPING TMIN
ANSI B31.3
Facility: | C-32-H / 94-H-8
TML: | 6 inch coil pipe
MATERIAL: | SA 106B
PRN#: | 2715263
TYPE: | FULL
STRAIGHT PIPE
t= | PD/2(SE+PY) Pressure Design Thickness, inches
P= | 400 | Internal Design Gage Pressure
D= | 6.625 | Outside Diameter of Pipe, inches
SE= | 13000 | Allowable Stress, excluding quality or joint factors (E=1 if seamless pipe)
Y= | 0.4 | Coefficient from Table 304.1.1, Y=0.4 for all Ferritic Steels up to 900° F
Temperature = | 752 F
t= | 0.101 | inches, | per ANSI B31.3, Para. 304.1.2
t= | 2.5654 | mm
t req'd + 0.0625" CA = 0.1625" (4.1275 mm)
Short term
| 0.2799" (7.11 mm) Pipe nominal for 6 inch pipe from U1A Form |  |  |  |  | Last inspected in Sept 2002 No Corrosion noted
| 0.181" (4.6 mm) Lowest UT found on straight pipe |  |  |  |  | 2012-06-01
| 0.0984" is the difference |  |  |  |  | 10yrs in Service
Corrosion Rate = 0.0984" / 10yrs
Therefore = 0.00984"/yr or (0.25 mm/yr)
1/2RL =( (4.6mm (lowest UT Found) - 2.57 mm (t-min calculated)) / 0.25mm/yr (corrosion rate calculated)) / 2
1/2RL = 8.12 yrs / 2
1/2RL = 4.06 yrs
Therfore a 10yr run is NOT achievable BUT budget for possible Coil change-out after UT has been confirmed and Calcs have been done

## CONVERSION
INCHES | 1.25 | mm | 31.75
mm | 7.5 | INCHES | 0.29528
kPa | 9928 | PSI | 1439.884
Celsius | 93 | Fahrenheit |  | 199.4
PSI | 100 | kPa | 689.476
Fahrenheit | 70 | Celsius |  | 21.1111

## Pipe Sched
PIPE | OUTSIDE | OUTSIDE
SIZE | DIAMETER | RADIUS
| SIZE | SIZE
1 | 1.315 | 0.6575
1.25 | 1.66 | 0.83
1.5 | 1.9 | 0.95
2 | 2.375 | 1.1875
2.5 | 2.875 | 1.4375
3 | 3.5 | 1.75
3.5 | 4 | 2
4 | 4.5 | 2.25
5 | 5.563 | 2.7815
6 | 6.625 | 3.3125
8 | 8.625 | 4.3125
10 | 10.75 | 5.375
12 | 12.75 | 6.375
14 | 14 | 7
16 | 16 | 8
18 | 18 | 9
20 | 20 | 10
22 | 22 | 11
24 | 24 | 12
26 | 26 | 13
30 | 30 | 15
34 | 34 | 17
36 | 36 | 18

## MATERIAL
STEEL | GRADE |  |  | TENSILE
SA-53 | B | 60 | 15 | 15000
SA-516 | 70 | 70 | 17.5 | 17500
SA-414 | G | 75 | 18.75 | 18750
SA-234 | WPB | 60 | 15 | 15000
SA-106 | B | 60 | 15 | 15000
SA-212 | B | 70 | 17.5 | 17500
SA-202 | B | 85 | 21.25 | 21250
SA-285 | C | 55 | 13.75 | 13750
SA-515 | 70 | 70 | 17.5 | 17500
SA-333 | 6 | 60 | 15 | 15000
SA-455 |  | 70 | 17.5 | 17500
SA-414 | A | 45 | 11.25 | 11250
SA-414 | B | 50 | 12.5 | 12500
SA-414 | C | 55 | 13.75 | 13750
SA-414 | D | 60 | 15 | 15000
SA-414 | E | 65 | 16.25 | 16250
SA-414 | F | 70 | 17.5 | 17500
SA-414 | G | 75 | 18.75 | 18750
SA-283 | C | 55 | 13.75 | 13750
SA-350 | LF2 | 70 | 17.5 | 17500
SA-105 |  | 70 | 17.5 | 17500
SA-455 |  | 70 | 17.5 | 17500
SA-179 |  | 47 | 11.75 | 11750
SA-312 |  | 70 | 17.5 | 17500
SA-537 |  | 65 | 16.25 | 16250
SA-516 |  | 65 | 16.25 | 16250
SA-455 | A | 75 | 18.75 | 18750

## TMINCA
CALCULATE CORR RATE & TMIN DATE | [11 empty] | CALCULATE TMIN DATE
(or THICKNESS at a TMIN DATE)
|  |  | Calculated by: Perry D. Koch | [10 empty] | Calculated by: Perry D. Koch
| 2 Thickness Meas's when Corr Rate is Unknown | [12 empty] | One Thickness Meas. & a Known Corr Rate
|  | ENTERED DATA | [5 empty] | CALCULATED DATA |  |  |  |  | ENTERED DATA |  |  |  | CALC'D DATA
| Earliest | Latest |  | Date | Diff | Corr | Last UT | Yrs to | Days to | TMIN |  | Date of | Last |  | Corr | diff last | Yrs to | days to | TMIN
DATE | 1991-01-31 | 1995-07-21 | Tmin | Diff, yrs | mils | Rate | - tmin | Tmin | Tmin | DATE |  | Meas | Meas | Tmin | Rate | ut & tm | Tmin | tmin | DATE
Meas | 0.46 | 0.2 | 0.1 | 4.4712 | 260 | 58.1495 | 100 | 1.7197 | 627.6923 | 1997-04-08 16:37 |  | 1993-06-17 | 0.38 | 0.12 | 30.9 | 260 | 8.4142 | 3071.1974 | 2001-11-13 04:44
[16 empty] | 0 | #DIV/0! | #DIV/0! | #DIV/0!
|  | ENTERED DATA | [5 empty] | CALCULATED DATA | [7 empty] | 0 | #DIV/0! | #DIV/0! | #DIV/0!
| Earliest | Latest |  | Date | Diff | Corr | Last UT | Yrs to | Days to | TMIN | [5 empty] | 0 | #DIV/0! | #DIV/0! | #DIV/0!
DATE | 1983-01-31 | 1990-02-28 | Tmin | Diff, yrs | mils | Rate | - tmin | Tmin | Tmin | DATE | [5 empty] | 0 | #DIV/0! | #DIV/0! | #DIV/0!
Meas | 0.46 | 0.24 | 0.1 | 7.0822 | 220 | 31.0638 | 140 | 4.5068 | 1645 | 1994-08-31 | [5 empty] | 0 | #DIV/0! | #DIV/0! | #DIV/0!
Meas | 0.45 | 0.21 |  | 7.0822 | 240 | 33.8878 | 210 | 6.1969 | 2261.875 | 1996-05-08 21:00 | [5 empty] | 0 | #DIV/0! | #DIV/0! | #DIV/0!
Meas |  |  |  | 7.0822 | 0 | 0 | 0 | #DIV/0! | #DIV/0! | #DIV/0! | [5 empty] | 0 | #DIV/0! | #DIV/0! | #DIV/0!
Meas |  |  |  | 7.0822 | 0 | 0 | 0 | #DIV/0! | #DIV/0! | #DIV/0! | [5 empty] | 0 | #DIV/0! | #DIV/0! | #DIV/0!
Meas |  |  |  | 7.0822 | 0 | 0 | 0 | #DIV/0! | #DIV/0! | #DIV/0! | [5 empty] | 0 | #DIV/0! | #DIV/0! | #DIV/0!
Meas |  |  |  | 7.0822 | 0 | 0 | 0 | #DIV/0! | #DIV/0! | #DIV/0! | [5 empty] | 0 | #DIV/0! | #DIV/0! | #DIV/0!
Meas |  |  |  | 7.0822 | 0 | 0 | 0 | #DIV/0! | #DIV/0! | #DIV/0! | [5 empty] | 0 | #DIV/0! | #DIV/0! | #DIV/0!
Meas |  |  |  | 7.0822 | 0 | 0 | 0 | #DIV/0! | #DIV/0! | #DIV/0! | [5 empty] | 0 | #DIV/0! | #DIV/0! | #DIV/0!
CALCULATE PRESSURE VESSEL TMIN or DESIGN PRESSURE
PRESSURE VESSEL TMIN CALCS (Cylindrical shells INSIDE RADIUS) - enter DATA IN BOXES FOR CALC'N
t= | PR/SE-0.6P | Minimum Required Thickness, inches | [7 empty] | P= | SEt/R+0.6t | Design Pressure, psi
P= | 150 | Design Pressure, psi | [7 empty] | t= | 0.128 | minimum required thickness
R= | 12 | INSIDE Radius of shell, inches | [7 empty] | R= | 12 | INSIDE Radius of shell, inches
S= | 16600 | Maximum Allowable Stress, psi | [7 empty] | S= | 16600 | Maximum Allowable Stress, psi
E= | 0.85 | Joint Efficiency | [7 empty] | E= | 0.85 | Joint Efficiency
t= | 0.12839 | inches, | per ASME Sect 8 UG-27(c)1 | [6 empty] | P= | 150.5143 | psi, | per ASME Sect 8 UG-27(c)1
PRESSURE VESSEL TMIN CALCS (Cylindrical shells OUTSIDE RADIUS) - enter DATA IN BOXES FOR CALC'N
t= | PR/SE+0.4P | Minimum Required Thickness, inches | [7 empty] | P= | SEt/R-0.4t | Design Pressure, psi
P= | 300 | Design Pressure, psi | [7 empty] | t= | 0.128 | minimum required thickness
R= | 12 | OUTSIDE Radius of shell, inches | [7 empty] | R= | 12 | OUTSIDE Radius of shell, inches
S= | 12600 | Maximum Allowable Stress, psi | [7 empty] | S= | 16600 | Maximum Allowable Stress, psi
E= | 0.85 | Joint Efficiency | [7 empty] | E= | 0.85 | Joint Efficiency
t= | 0.33241 | inches, | ASME Sect 8 UG-27 APP 1-1 | [6 empty] | P= | 150.4555 | psi | ASME Sect 8 UG-27 APP 1-1
FORMED ELLIPSODIAL HEADS, PRESSURE ON CONCAVE SIDE (INSIDE RADIUS) - enter DATA IN BOXES FOR CALC'N
t= | PD/2SE-0.2P | Minimum Required Thickness, inches | [7 empty] | P= | 2SEt/D+0.2t | Design Pressure, psi
P= | 1450 | Design Pressure, psi | [7 empty] | t= | 3.115 | minimum required thickness
D= | 60 | INSIDE Diametr head skirt, inches | [7 empty] | D= | 60 | INSIDE Diametr head skirt, inches
S= | 16600 | Maximum Allowable Stress, psi | [7 empty] | S= | 16600 | Maximum Allowable Stress, psi
*E= | 0.85 | Joint Efficiency (see table below for eff) | [7 empty] | *E= | 0.85 | Joint Efficiency (see table below for eff)
t= | 3.1149 | inches, | per ASME Sect 8 UG-32(d) | [6 empty] | P= | 1450.0322 | psi, | per ASME Sect 8 UG-32(d)
FORMED ELLIPSODIAL HEADS, PRESSURE ON CONVCAVE SIDE (OUTSIDE RADIUS) - enter DATA IN BOXES FOR CALC'N
t= | PD/2SE+1.8P | Minimum Required Thickness, inches | [7 empty] | P= | 2SEt/D-1.8t | Design Pressure, psi
P= | 3300 | Design Pressure, psi | [7 empty] | t= | 1.656 | minimum required thickness
D= | 18 | OUTSIDE Diametr head skirt, inches | [7 empty] | D= | 30 | OUTSIDE Diametr head skirt, inches
S= | 17600 | Maximum Allowable Stress, psi | [7 empty] | S= | 17600 | Maximum Allowable Stress, psi
*E= | 0.85 | Joint Efficiency (see table below for eff) | [7 empty] | *E= | 0.85 | Joint Efficiency (see table below for eff)
t= | 1.6564 | inches, | per ASME Sect 8 UG-32(d) | [6 empty] | P= | 1833.7893 | psi, | per ASME Sect 8 UG-32(d)
|  | * EFFICIENCY (E) TO BE USED IN CALCULATIONS OF | [9 empty] | STRESS VALUES of MATERIALS
|  |  | SEAMLESS HEADS | [9 empty] | 1000 psi
|  | TYPE OF | TYPE OF |  |  | DEGREE OF EXAMINATION | [5 empty] | SPEC |  | TEMP
|  | HEAD | JOINT |  |  | OF HEAD TO SHELL JOINT | [5 empty] | NO. | GRADE | -20 to 650
[6 empty] | FULL |  | SPOT |  | NONE |  | SA-285 | C | 13.8
|  | Hemi-shpr | #1 |  |  | 1 |  | 0.85 |  | 0.8 |  | SA-515 | 60 | 15
|  | Hemi-shpr | #2 |  |  | 0.9 |  | 0.8 |  | 0.8 |  | SA-515 | 70 | 17.5
|  | All others | ANY |  |  | 1 |  | 0.85 |  | 0.8 |  | SA-516 | 60 | 15
|  | Excerpted from PRESSURE VESSEL HANDBOOK | [9 empty] | SA-516 | 70 | 17.5
CALCULATE PIPING TMIN
Chemical Plant & Petroleum Refinery Piping, ANSI B31.3
Straight Pipe Under Internal Pressure, 304.1.2 - enter DATA IN BOXES FOR CALC'N
t= | PD/2(SE+PY) | Pressure Design Thickness, inches
P= | 1435 | Internal Design Gage Pressure
D= | 3.5 | Outside Diameter of Pipe, inches
SE= | 20000 | Allowable Stress, excluding quality or joint factors (E=1 if seamless pipe)
Y= | 0.4 | Coefficient from Table 304.1.1, Y=0.4 for all Ferritic Steels up to 900° F
t= | 0.12206 | inches, | per ANSI B31.3, Para. 304.1.2
CALCULATE PIPING MAXIMUM PRESSURE
Chemical Plant & Petroleum Refinery Piping, ANSI B31.3
Straight Pipe Under Internal Pressure, 304.1.2 - enter DATA IN BOXES FOR CALC'N
P= | 2SEt/(D-2tY) | Internal Design Pressure, psig
t= | 2.56 | Pressure Design Thickness, inches | [7 empty] | Thickness is UT 0.20 - 0.02 corrosion allowance
D= | 12.7 | Outside Diameter of Pipe, inches
SE= | 16300 | Allowable Stress, excluding quality or joint factors (E=1 if seamless pipe)
Y= | 0.4 | Coefficient from Table 304.1.1, Y=0.4 for all Ferritic Steels up to 900° F
P= | 7834.7728 | psig, | per ANSI B31.3, Para. 304.1.2
CALCULATE PIPING MAXIMUM PRESSURE
Gas Transmission and Distribution Piping Systems, ANSI B31.8
P= | (2St/D)xFxExT | Internal Design Pressure, psig
S= | 35000 | Specified minimum yield strength
D= | 16 | Nominal outside diameter, inches
t= | 0.18 | Nominal wall thickness, inches
F= | 0.6 | Construction type design factor from Table 841.111, Construction Type B factor = 0.60, TYPE C = 0.50
E= | 1 | Lonlgitudinal joint factor from Table 841.112, 1.00 for seamless pipe
T= | 1 | Temperature derating factor from Table 841.113, for 250°F or less T=1.00
P= | 472.5 | psig |  | per ANSI B31.8, para 841.1
CALCULATE PIPELINE INTERNAL DESIGN PRESSURE
49 CFR, Part 195, para 195.106
Straight Pipe Under Internal Pressure, 304.1.2 - enter DATA IN BOXES FOR CALC'N
P= | (2St/D)xExF | Internal design pressure in psig
S= | 13800 | YIELD strength in psi
t= | 2.58 | Nominal wall thickness of the pipe in inches
D= | 16 | Nominal outside diameter of the pipe in inches
E= | 1 | Seam joint factor, E=1 for all seamless pipe
F= | 0.72 | Design factor, F= 0.72, except for off-shore platforms
P= | 3204.36 | psig
Formulas:
TMIN = C7+[Days to]
TMIN = [Date of]+[days to]

## NOTE
NOZZLE
USE VESSEL (SHELL OUTSIDE RADIUS) TMIN CALCULATION FOR NOZZLE
DESIGN PRESSURE = VESSEL MAWP
JOINT EFFICIENCY = 1.0 (ALWAYS)
USE SA-106B AS MATERIAL
STRESS FOR SA-106B = 15000
PIPING
DESIGN PRESSURE = VESSEL MAWP IF ATTACHED TO VESSEL OTHERWISE USE FLANGE RATING.
USE SA-106B AS MATERIAL
JOINT EFFICIENCY = 0.4 (ALWAYS)
USE SA-106B AS MATERIAL
SE = 20000 (Up to 500F)
HEATER
SAME AS PIPING CALCULATION
Fuel gas scrubber
USE PIPING CALCULATION
ASSUMED SA-106B MATERIAL
VESSEL
USE ID CALCULATION, IF IT DOES NOT STATE WHEATER ID OR OD
* Data not updated since t-min is higher than Nominal.
|  |  | TYPE OF | TYPE OF |  | DEGREE OF EXAMINATION
RT -1 | 100 | 1 | HEAD | JOINT |  | OF HEAD TO SHELL JOINT
RT - 2 | 100 | 1 |  |  | FULL |  | SPOT | NONE
RT - 3 | 85 | 0.85 | Hemi-shpr | #1 | 1 |  | 0.85 | 0.8
RT - 4 | 70 | 0.7 | Hemi-shpr | #2 | 0.9 |  | 0.8 | 0.8
VESSEL |  |  | All others | ANY | 1 |  | 0.85 | 0.8
IF SIZE ON DRAWINGS DOES NOT INDICATE ID OR OD USE ID CALCULATION
Head Joint Eff is always 1 Only Shell Joint Eff is base on RT #
Mountain West
Due to the fact that RT-4 applies, the calculation determines that t-Min results in being greater than
Nominal Thickness. Based on this information, we have not applied this calculation to the resulting
corrosion survey information.
Please Advise.
Regards,
Doug Mellor
NDE Supervisor
* CALCULATION RESULT IS HIGHER THAN TML'S NOMINAL ; DATA UNCHANGED
* CALCULATION IS ABOVE LOWEST READING; DID NOT CHANGE DATA

## HEAD OUTSIDE DIAMETER
CALCULATE PRESSURE VESSEL TMIN or DESIGN PRESSURE
FACILTY:
DESCRIPTION:
ITEM NO.:
TML:
MATERIAL:
PRN #:
RT:
TYPE:
FORMED ELLIPSODIAL HEADS, PRESSURE ON CONVCAVE SIDE (OUTSIDE RADIUS)
t= | PD/2SE+1.8P Minimum Required Thickness, inches
P= |  | Design Pressure, psi
D= |  | OUTSIDE Diameter head skirt, inches
S= |  | Maximum Allowable Stress, psi
*E= |  | Joint Efficiency (see table below for eff)
t= | #DIV/0! | inches, | per ASME Sect 8 UG-32(d)
t= | #DIV/0! | mm

## SHELL OUTSIDE RADIUS
CALCULATE PRESSURE VESSEL TMIN or DESIGN PRESSURE
Facility:
TML:
MATERIAL:
PRN #:
RT:
TYPE:
PRESSURE VESSEL TMIN CALCS (Cylindrical shells OUTSIDE RADIUS)
t= | PR/SE+0.4P | Minimum Required Thickness, inches
P= |  | Design Pressure, psi
R= |  | OUTSIDE Radius of shell, inches
S= |  | Maximum Allowable Stress, psi
E= |  | Joint Efficiency
t= | #DIV/0! | inches, ASME Sect 8 UG-27 APP 1-1
t= | #DIV/0! | mm

## SPHERE
CALCULATE PRESSURE VESSEL TMIN or DESIGN PRESSURE
FACILTY: | C-32-H- / 94-H-8 Chinchaga Gas Plant
DESCRIPTION: | LPG BULLET
ITEM NO.: | 603VP005
TML:
MATERIAL: | SA 455
PRN #: | N/A
RT: | SHELL - FULL E=1 , HEADS - SPOT E= 0.85
TYPE: | INLET SEPARATOR
SPHERE AND HEMISPHERICAL HEAD
t= | PD/2SE+0.8P Minimum Required Thickness, inches
P= | 250 | Design Pressure, psi
D= | 54 | INSIDE Radius head skirt, inches
S= | 20000 | Maximum Allowable Stress, psi
*E= | 0.85 | Joint Efficiency (see table below for eff)
t= | 0.395 | inches, | per ASME Sect 8 UG-32(d)
t= | 10.033 | mm