## Table 1
1595 So. Hwy 150, Suite F
Evanston, WY 82930
Inspections Performed for: FMC Technologies Completion
Inspection Report for: LH-0032 - Coil 1
Remaining Life: 8.2 YRS Date of this Report:
Average Corrosion Rate: 56.0 MPV Next UT: 09/11/2021
2018-09-11
Next VT:
2021-09-11
Manufacturer: DynaCorp Fabricators, INC. Mfg Serial#: 6J111049
Date Built: 2012 National Board#: None
Alberta registration#: 617015 Canadian Registration#: T9862.2
FMC Technologies Completion LH-0032 Line Heater
PRESSURE VESSEL INVENTORY
C8:!Code □Code-invalidated □Non-Code □Unknown □Code-Exempt
VESSEL ID INFORMATION
Company Name Facility/Location Name Field Name
Equipment Number Eq/Circ. ID
Equipment Name/Service Physical Location
GPS Coordinates
FMC Technologies Completion PA District
NIA
LH-0032
LH0032-C1/ LH032-C2
LH032 Line Heater (w/two coils) Canonsburg Yard
VESSEL DESCRIPTION AND SERVICE CONDITIONS
Type of Vessel: Horizontal Line Heater
Vessel Size: Coils are 4.500"
Operating Pressure Range (psig): Not in service
Operating Temperature Range (°F): Not on service
Does the vessel have Internal Access? C8:!Yes □No
Specify type of internal access, if available: When coils removed (only internal access).
Vessel is located: □Inside C8:!Outside □Under Roof
MISCELLANEOUS VESSEL INFORMATION: (IF VESSEL HAS NO NAMEPLATE, PLEASE OBTAIN AS MUCH OF THE FOLLOWING AS POSSIBLE FOR WORST CASE TMIN CALCULATIONS, may have to
check with operations personnel).
Is there a Long Seam? □Yes □No
Any stamping pertaining to materials of construction? □Yes □No
**Diameter**(strap equipment): _
Pressure (highest the equip. sees in the process and/or check PSV setting if available) _,psi Temperature (highest the equipment would ever see in the process) _ Approximate Date built or installed (check associated equipment or info at facility) _
Any other pertinent information: _
ORIGINAL VESSEL NAMEPLATE/STAMPING INFORMATION
Code stamp: Du stamp 0U2 stamp OUM stamp □API-ASME [g!No stamp
Nameplate Coils # 1 and Coils # 2
cv'cU -·
. . .....
/.\ ...· #:9:5'"' 5.:.:·..
. .
EPE'..: · ·
:-. .: #9 5 0·5
VESSEL DOCUMENTATION
Manufacturer Data Sheets: D ASME U-1 or U-1A Forms D U2 or U4 Supplemental Forms
D Documentation relating to repair/alteration/rerating work: (R-1 form, calculations, revised drawings,
inspection reports, etc.)
Name: 'Eric Crantfa[[ Date: 8/27/2013
API 510 PRESSURE VESSEL EXTERNAL INSPECTION
Company Name: FMC Technologies Completion
Facility/Location Name: PA District
Equipment Number: LH-0032 I Eq/Circ. ID: LH0032-C1
Equipment Name/Service: Line Heater
Physical Location: FMC Yard
Manufacturer: DynaCorp Fabricators, INC. | [10 empty] | Manufacturer Serial Number: 6J111049
Year Built: 2012 | [10 empty] | National Board Number: None
Alberta Registration#: 617015 | [10 empty] | Canadian Registration # T9862.2
Is Vessel in-service?: No
Reason for Inspection: Scheduled APl-510 External Inspection
Condition of Nameplate and/or Bracket: Nameplate is intact and legible. The nameplate bracket is securely
attached.
Internal Access: Bundles would need to be pulled for internal access.
Corrosion Monitoring Locations (CMLs) and baseline thickness data established: Yes.
Grounding Device in Place and Secure?: N/A. The equipment is grounded through the skid. Line Heater
was not in service at the time of this inspection.
Condition of Foundation and Anchor Bolts: Front plate is in acceptable condition. Bundle was removed
from Heater.
Condition of Steel Supports, Saddles, and Bolting: Iron supports have heavy corrosion/scale buildup.
Condition of Paint and/or Insulation: The paint is in good condition with no chipping or peeling. Coils have
heavy corrosion with scaling.
Condition of Nozzles, Flanges, Repads, and Weepholes: Nozzles and flanges are in good condition. Coil
was removed from Heater. No piping with unit.
Condition of Welds; Head and Shell Metal Surfaces: All (exposed) metal surfaces are painted. There is no distortion or indication of corrosion beneath the paint coating. The pressure boundary welds have no visual
weld defects.
Condition of Ladders, Stairways, and Brackets: Ladders and stairways are in acceptable condition.
If Equipment has Anomalous Data, did the Inspector check it? N/A
Is There a PSV on the Vessel? No.
If yes, is it set at or below the MAWP? N/A
Date PSV last tested (if there is a tag on the valve): N/A
Comments:
Fired tubes were hammer tested and no issues were found. Heavy corrosion/scale buildup on coils.
..........
Recommendations:
Repairs Needed:
:Mic!iaefJ. 'York
API 510 Inspector Signature
API 51O66In4s7p5ector Number
2018-09-11
Date
EQUIP RETIREMENT DATE: 12/5/2026 NEXT INSPECTION IS DUE: 9/13/2021
NAMEPLATE INFO
MFG DYNACORP
SERIAL
A NUMBER 617015
DATE BUILT
DESIGN
p 8c T
2012
10,000 psi @ 180° F
� BROKEN SUPPORTS
MID.
TOP NOTE CRN # T9862-2
DA-590
#13,01- MID O,000 NT #30,01- BTM 2,515 D9
#14,01- MID-RO,995 D9 #31,01- BTM 0,000 NT
#15. 01- MID 0, 000 NT #32. 01- BTM 1. 008 D9
#16. 01- MID 2,527 D9 #33,01- BTM 2,536 D9
#17,01- MID 1. 656 D9 #34,01- BTM 0,000 NT
#18, 01- MID 1,646 D9 #35. 01- BTM 0,000 NT
#19,01- MID O,000 NT #36,01- BTM 1. 796 D9
#20. 01- MID-L 1. 036 D9 #37, 01- BTM 0, 000 NT
#21. 01- MID-T 1. 034 D9 #38. 01- BTM 0. 000 NT
#22,01- MID O,000 NT #39, 01- BTM 1,657 D9
#23,01- MID 1. 644 D9 #40,01- BTM 0. 000 NT
#24,01- MID 2,539 D9 #41,01- BTM 1,632 D9
#25,01- MID 2,532 DC #42, 01- BTM 2,084 D9
#26. 01- MID-LO,993 D9#43,01- BTM-R 1. 037 D9
BOTTOM
CAL BLK=75° F PIPE=90° F
#1, 01- TOP 1. 009 D9 #7, 01- TOP 1. 594 D9
#2, 01- TOP-L 0. 993 D9 #8. 01- TOP 1. 017 D9
#3,01- TOP 0. 994 D9 #9,01- TOP-R 1. 026 D9
#4, 01- TOP 2. 534 D9 #10, 01- TOP 1,637 D9
UBUNISITNESS
EQ/CIRC ID #
EQUIP
NAME
DWG #
CFMOMCPLTETHINOONLOGIES LHDD32-Cl
LINE HEATER <WITH 2 COILS)
LH0032-Cl
#5, 01- TOP 1. 664 D9 #11. 01- TOP 0. 000 NT
#6,01- TOP 2,510 D9 #12, 01- MID 1,679 DC
DESC: COIL 1 ON LH-0032 HTR, SN:6J111049 DWG#: LH0032-C1-1.01-46.01
Unit: Eq/Circ ID: Eq Type: Class:
LH-0032 LH0032-Cl VESSEL
Corrosion Monitoring Eq/Circ ID Analysis Report
Eaton Inspection Services
1595 So Hwy 150, Suite F, Evanston, WY 82930
Phone 307-789-3540 FAX 307-789-2822
(Report in Inches, Corrosion Rates in MPY) Analysis: Straight Line
Report Date:10/16/2018
Flange Rating: 5734 lb/in 2
Design Pressure: 10000 lb/in' Design Temperature: 180 °F
CM RBI:
Design Code:
S8/Dl
Description: COIL A ON LINE HEATER; SN:6Jlll049
Summary: Group Name:
Insp. Due Date Pred. Ret. Date =
2021-09-13
2026-12-05
Group Description: RCR = 56.0 MPY
Rem. Lite (tram last survey 09/13/2018)
8.2 yrs
0 C.A. Status: No
Total Caution TMLs = 7
TML No Location 1.01 TOP 2.01 TOP-L |  |  |  | Ctn TML N N |  | First Survey First Thick Nt Date 1.014 08/27/2013 1.022 08/27/2013 |  |  | Previous Survey Thick Nt 1.014 RR 0.974TC | Previous Date 11/11/2017 11/11/2017 |  |  |  | Last Survey Thick Nt 1.009 D9 0.974 RR |  | Last Date 09/13/2018 09/13/2018 | Shrt Term Rate 6.0 0 | Long Term Rate 1.0 |  | Best Rate 0.7 10.1 |  | Max Hist CR 6.0 11.4 | Retirement Thickness |  | Rep TML CR 6.0 9.5 10.7 4.2 0.8 6.1 | TML Retirement Date 11/13/2061 04/12/2042 03/26/2038 04/30/2371 03/20/2781 01/07/2260 | TML Inspection Date 09/13/2021 09/13/2021 09/13/2021 09/13/2021 09/13/2021 09/13/2021
[23 empty] | 0.750 0.750 | u u u u u u
3.01 TOP 4.01 TOP 5.01 TOP |  |  |  | N N N |  | 1.013 08/27/2013 2.502 08/27/2013 1.614 08/27/2013 |  |  | 0_959TC 2.481TC 1.610TC | 11/11/2017 11/11/2017 11/11/2017 |  |  |  | 0.959 RR 2.481 RR 1.610 RR |  | 09/13/2018 09/13/2018 09/13/2018 | 0 0 0 | 10.7 4.2 0.8 6.1 |  | 11.4 4.4 0.8 |  | 12.8 5.0 107.9 | 0.750 1.000 1.000 1.000
6.01 TOP |  |  |  | N |  | 2.503 08/27/2013 |  |  | 2.472TC | 2017-11-11 |  |  |  | 2.472 RR |  | 2018-09-13 | o |  |  | 6.5 72.5
7.01 TOP |  |  |  | N |  | 1.637 08/27/2013 |  |  | 1.595TC | 2017-11-11 |  |  |  | 1.594 D9 |  | 2018-09-13 | 1.2 | 8.5 |  | 9.0 10.0 |  |  | 1 | u | 8.5 | 2088-08-01 | 2021-09-13
8.01 |  | TOP |  | N N y N y * |  | 1.043 08/27/2013 0.999 08/27/2013 1.765 08/27/2013 1.625 NM 06/15/2012 2.522 08/27/2013 |  |  | 0.976TC 0.994TC 1.607TC 1.892 1.604TC | 11/11/2017 11/11/2017 11/11/2017 08/27/2013 11/11/2017 |  |  |  | 0.976 RR 09/13/2018 0.994 RR 09/13/2018 1.607 RR 09/13/2018 1.892 RR 11/11/2017 1.604 RR 09/13/2018 |  |  | o 0 0 |  | 13.3 1.0 31.3 |  | 14.1 15.9 1.1 11.1 33.3 37.5 |  | 0.750 0.750 1.000 | u u u | 13.3 1.0 31.3 | 09/11/2035 09/15/2262 02/03/2038 | 09/13/2021 09/13/2021 09/13/2021
9.01 10.01 11.01 12.01 |  | TOP-R TOP TOP MID
[17 empty] | 0 0 | 0 181.9 |  | 0 507.0 193.6 218.2 |  |  | 1.000 1.000 | u u | 0.1 | 773550 | 2021-11-11
[25 empty] | 181.9 | 2022-01-08 | 2021-09-13
13.01 14.01 15.01 |  | MID MID-R MID |  | N N N |  | 1.625 NM 06/15/2012 |  |  | 0.943TC 0.997 | N/A 11/11/2017 08/27/2013 |  |  |  | 1.633 08/27/2013 0.943 RR 09/13/2018 0.963 TC 11/11/2017 |  |  | N/A 0 8.1 | 0 10.7 6.8 |  | N/A 723.0 11.4 252.0 7.2 8.1 |  |  | 1.000 0.750 0.750 | u u u | 0.1 10.7 8.1 | 09/11/4013 09/26/2036 | 08/27/2021 09/13/2021
[6 empty] | 0.997 1.000 NM | 08/27/2013 06/15/2012
02/28/2044 11/11/2021
16.01 17.01 |  | MID MID |  | N N |  | 2.526 1.662 | 08/27/2013 08/27/2013 |  | 2.464TC 1.616TC | 11/11/2017 11/11/2017 |  |  |  | 2.464 RR 09/13/2018 1.616 RR 09/13/2018 |  |  | o o | 12.3 9.1 |  | 13.1 14.7 9.7 10.9 |  |  | 1.000 1.000 | u u | 12.3 9.1 | 09/23/2137 09/13/2021 05/24/2086 09/13/2021
18.01 19.01 |  | MID MID |  | y * N |  | 1.600 1.625 NM | 08/27/2013 06/15/2012 |  | 1.602TC | 11/11/2017 1.602 RR 09/13/2018 N/A 1.700 08/27/2013 | [6 empty] | 0 N/A | 0 |  | N/A 0 |  |  | 1.000 1.000 | u u | 0.1 | 02/18/2052 09/13/2021 09/11/4013 08/27/2021
20.01 |  |  |  | N * |  | 1.039 | 08/27/2013 0.968TC |  |  | 11/11/2017 0.968 RR 09/13/2018 | [6 empty] | 0 | 14.1 |  | 15.0 1253.4 |  |  | 0.75 | u | 14.1 | 02/28/2034 09/13/2021
MID-L
Page: 1
Corrosion Monitoring Eq/Circ ID Analysis Report
Eaton Inspection Services
1595 So Hwy 150, Suite F, Evanston, WY 82930
Phone 307-789-3540 FAX 307-789-2822
Unit: LH-0032
Eq T pe
(Report in Inches, Corrosion Rates in MPY) Analysis: Straight Line
Report Date:10/16/2018
Design Pressure: 10000 lb/in 2
y : VESSEL Design Temperature: 180 °F
Class:
CM RBI: Description: COIL A ON LINE HEATER; SN:6J111049
Summary: Group Name:
Insp. Due Date Pred. Ret. Date =
2021-09-13
2026-12-05
Group Description: RCR = 56.0 MPY
Rem. Life (from last survey 09/13/2018)
8.2 yrs
o C.A. Status: No
Total Caution TMLs = 7
TML No 21.01 22.01 23.01 24.01 25.01 26.01 |  | Location MID-T MID MID MID MID MID-L |  | Ctn TML |  | First Survey Thick Nt | First Date 08/27/2013 06/15/2012 08/27/2013 08/27/2013 08/27/2013 08/27/2013 08/27/2013 08/27/2013 08/27/2013 08/27/2013 06/15/2012 08/27/2013 08/27/2013 06/15/2012 06/15/2012 08/27/2013 06/15/2012 06/15/2012 08/27/2013 06/15/2012 |  | Previous Survey Thick Nt 0.986TC 1.574TC | Previous Date 11/11/2017 N/A 11/11/2017 |  |  |  | Last Survey Thick Nt 0.986 RR 1.773 TC 1.574 RR |  | Last Date 09/13/2018 11/11/2017 09/13/2018 09/13/2018 09/13/2018 09/13/2018 09/13/2018 09/13/2018 09/13/2018 09/13/2018 11/11/2017 09/13/2018 09/13/2018 11/11/2017 08/27/2013 09/13/2018 11/11/2017 11/11/2017 09/13/2018 08/27/2013 09/13/2018 | Shrt Term Rate 0 N/A 0 0 0 0 0 0 0 0 11.2 0 0 0 N/A 0 17.1 12.1 0 N/A 0 | Long Term Rate 3.2 0 14.3 4.2 0 4.0 5.7 0 0 4.6 9.8 6.3 2.6 2.4 13.3 13.9 6.8 10.5 44.2 0 16.1 |  | Max Best Hist Rate CR 3.4 3.8 N/A 0 15.2 17.1 4.4 5.0 0 0 4.2 536.2 6.1 510.3 0 5.0 0 27.3 58.4 10.2 1253.4 6.8 1254.2 2.7 3.1 1.8 118.4 N/A 174.3 14.8 16.6 9.5 496.2 11.0 12.1 47.0 53.0 N/A 5.8 17.1 703.8 |  |  | Retirement Thickness 0.750 u 0.750 u 1.000 u 1.000 u 0.750 u 0.750 u |  | Rep TML CR 3.2 0.1 14.3 4.2 0.1 4. 0 | TML Retirement Date 06/13/2092 11/26/4017 11/03/2058 05/17/2370 09/28/4018 09/13/2071 | TML rnspection Date 09/13/2021 11/11/2021
|  |  |  | N N N N N N N N N N N N N N N N |  | 1.002 1.000NM 1.646 2.498 1.618 0.982 1.013 1.619 1.620 2.493 1.000NM 0.996 2.497 1.625NM 2.500NM 1.657
09/13/2021 09/13/2021 09/13/2021 09/13/2021 09/13/2021 09/13/2021
[9 empty] | 2.477TC 1.618 RR 0.962TC 0.984TC 1.619 RR 1.620 RR 2.470TC 0.994 0.964TC 2.484TC 1.612 1.587TC 1.035 0.994 1.601 TC 1.575TC | 11/11/2017 11/11/2017 11/11/2017 11/11/2017 11/11/2017 11/11/2017 11/11/2017 08/27/2013 11/11/2017 11/11/2017 08/27/2013 N/A 11/11/2017 08/27/2013 08/27/2013 11/11/2017 N/A 11/11/2017 |  |  |  | 2.477 2.458 0.962 0.984 1.661 1.663 2.470 0.947 0.964 2.484 1.612 2.484 1.587 0.963 0.943 1.601 2.491 1.575 | RR RR RR RR D9 D9 RR TC RR RR RR RR TC TC RR RR
[23 empty] | 0.750 u 1.000 u 1.000 u 1.000 u 0.750 u 0.750 u 1.000 u 1.000 u 1.000 u 1.000 u 0.750 u 0.750 u 0.750 u 1.000 u 1.000 u |  | 5.7 0.1 0.1 4.6 11.2 6.3 2.6 2.4 13.3 13.9 17.1 12.1 44.2 0.1 16.1 | 10/02/2059 09/28/4018 09/28/4018 04/10/2338 06/14/2035 09/01/2052 06/24/2589 11/13/2272 03/27/2125 12/06/2060 04/27/2030 10/24/2033 12/14/2037 09/11/4013 06/01/2054
27.01 MID-L 28.01 MID 29.01 BTM 30.01 BTM 31.01 BTM 32.01 BTM 33.01 BTM 34.01 BTM 35.01 BTM 36.01 BTM
09/13/2021 09/13/2021 11/11/2021 09/13/2021 09/13/2021 11/11/2021 08/27/2021 09/13/2021 11/11/2021 11/11/2021 09/13/2021
37.01 BTM 38.01 BTM 39.01 BTM 40.01 BTM |  |  |  | y * N * y N |  | 1.000NM 1.000NM 1.824 1.625NM
08/27/2021 09/13/2021
41.01 BTM |  |  |  | y |  | 1.656 | 2013-08-27
Page: 2
Corrosion Monitoring Eq/Circ ID Analysis Report
Eaton Inspection Services
1595 So Hwy 150, Suite F, Evanston, WY 82930
Phone 307-789-3540 FAX 307-789-2822
Unit: LH-0032
Eq Type: VESSEL Class:
(Report in Inches, Corrosion Rates in MPY} Analysis: Straight Line
Report Date:10/16/2018
Design Pressure: 10000 lb/in 2
Design Temperature: 180 °F
CM RBI: Description: COIL A ON LINE HEATER; SN:6Jlll049
Summary: Group Name:
Insp. Due Date
2021-09-13
Group Description: RCR = 56.0 MPY
o C.A. Status: No
Pred. Ret. Date =
2026-12-05
Rem. Life (from last survey 09/13/2018)
8.2 yrs
Total Caution TMLs = 7
Ctn
TML No Location TML
First
Survey First Thick Nt Date
Previous Last Shrt Survey Previous Survey Last Term Thick Nt Date Thick Nt Date Rate
Long Max
Term Best Hist Rate Rate CR
Rep Retirement TML Thickness CR
TML
Retirement Date
TML
rnspection Date
42.01 |  | BTM |  | y |  | 2.516 | 2013-08-27 |  | 2.040TC | 2017-11-11 |  |  |  | 2.04 | RR | 2018-09-13 | 0 | 94.3 |  | 100.4 |  | 1220.8 | 2 | u | 94.3 | 2021-02-15 | 2021-09-13
43.01 |  | BTM-R |  | N |  | 1.02 | 2013-08-27 |  | 0.980TC | 2017-11-11 |  |  |  | 0.98 | RR | 2018-09-13 | 0 | 7.9 |  | 8.4 |  | 9.5 | 0.75 | u | 7.9 | 2047-10-25 | 2021-09-13
44.01 |  | BTM-R |  | N |  | 1.025 | 2013-08-27 |  | 0.963TC | 2017-11-11 |  |  |  | 0.963 | RR | 2018-09-13 | 0 | 12.3 |  | 13.1 |  | 14.7 | 0.75 | u | 12.3 | 2036-01-07 | 2021-09-13
45.01 |  | BTM-L |  | N |  | 1.028 | 2013-08-27 |  | 0.981TC | 2017-11-11 |  |  |  | 0.978 | D9 | 2018-09-13 | 3.6 | 9.9 |  | 10.3 |  | 11.2 | 0.75 | u | 9.9 | 2041-09-24 | 2021-09-13
46.01 |  | BTM |  | N |  | 1.000 NM | 2012-06-15 |  |  | N/A |  |  |  | 1.596 | TC | 2017-11-11 | N/A | 0 |  | N/A |  | 0 | 0.75 | u | 0.1 | 773550 | 2021-11-11
Page: 3
Unit: LH-0032
Eq/Circ ID: LH0032-Cl Design Code: S8/Dl
Corrosion Monitoring Eq/Circ ID Analysis Report
Eaton Inspection Services
1595 So Hwy 150, Suite F, Evanston, WY 82930
Phone 307-789-3540 FAX 307-789-2822
(Report in Inches, Corrosion Rates in MPY) Analysis: Straight Line
Report Date: 10/16/2018
Flange Rating: 5734 lb/in' Design Pressure: 10000 lb/in'
Design Temperature: 180 °F
Eq Type: VESSEL
Class:
CM RBI:
TML Corrosion Rates are each the Maximum of:
(A) -- Calculated Corrosion Rates x 1.00
(B) -- Default Corrosion Rate
Representative Corrosion Rate is the Maximum of:
(A) Average Corrosion Rate x 1.00
(B) Average Max 25.0% of TMLs, Min of 2
(C) Formula Corrosion Rate (Sigma = 1.28)
(D) Default Corrosion Rate Representative Corrosion Rate = 56.0 MPY
Varies
0.1 MPY
17.5 MPY
56.0 MPY
20.8 MPY
0.1 MPY
Description: COIL A ON LINE HEATER; SN:6Jlll049
TML thickness readings have not been compensated for high Temperatures. TML thickness readings have been compensated for growths.
TML Life calculations are based on the Representative TML Corrosion Rate using Short Term and Long Term Corrosion Rates.
Nominal thickness is used for TML corrosion rate calculations with less than 3 surveys.
Minimum time between inspections required for corrosion rate calculation is 3 months.
TML Inspection Interval is:
(A) -- 1.00 years.
Eq/Circ ID Last Survey Date is based on the LAST of the last 0% of TML survey dates (Min 1).
Eq/Circ ID Estimated life = 8.2 years from the most recent survey date.
(Estimated Life based on the ave of the earliest 0% (Min 6) TML retirement dates.)
Predicted Eq/Circ ID Retirement date is 12/05/2026
Recommended Eq/Circ UT/RT Inspection Date is 09/13/2021 UT/RT Inspection Interval is 1.00 years.
Caution TML Logic: TML Corrosion Rate > 15.0 MPY .OR. TML Remaining Life < 3.00 Years. There are 7 Caution TMLs in this Eq/Circ ID.
Page: 4
1595 So. Hwy 150, Suite F
Evanston, WY 82930
Inspections Performed for: FMC Technologies Completion
Inspection Report for: LH-0032 - Coil 2
Remaining Life: 3.2 YRS
Average Corrosion Rate: 152.7 MPV Manufacturer: DynaCorp Fabricators, INC. Date Built: 2012
Alberta registration#: 617015
Date of this Report: 09/11/2018
Next UT: 09/11/2021 Next VT: 09/11/2021
Mfg Serial#: 6J111049
National Board#: None
Canadian Registration#: T9862.2
FMC Technologies Completion LH-0032 Line Heater
PRESSURE VESSEL INVENTORY
[8]Code □Code-invalidated □Non-Code □Unknown
VESSEL ID INFORMATION
Company Name FMC Technologies Completion
□Code-Exempt
Facility/Location Name Field Name
Equipment Number Eq/Circ. ID
Equipment Name/Service Physical Location
GPS Coordinates
PA District
N/A
LH-0032
LH0032-C1/ LH032-C2
LH032 Line Heater (w/two coils) Canonsburg Yard
VESSEL DESCRIPTION AND SERVICE CONDITIONS
Type of Vessel: Horizontal Line Heater
Vessel Size: Coils are 4.500"
Operating Pressure Range (psig): Not in service Operating Temperature Range (°F): Not on service Does the vessel have Internal Access? [8]Yes No
Specify type of internal access, if available: When coils removed (only internal access).
Vessel is located: Inside [8]Outside Under Roof
MISCELLANEOUS VESSEL INFORMATION: (IF VESSEL HAS NO NAMEPLATE, PLEASE OBTAIN AS MUCH OF THE FOLLOWING AS POSSIBLE FOR WORST CASE TMIN CALCULATIONS, may have to
check with operations personnel).
Is there a Long Seam? □Yes □No
Any stamping pertaining to materials of construction?
□Yes
□No
**Diameter**(strap equipment): _ _
Pressure (highest the equip. sees in the process and/or check PSV setting if available) -psi Temperature (highest the equipment would ever see in the process)
Approximate Date built or installed (check associated equipment or info at facility) _
Any other pertinent information: _ _
ORIGINAL VESSEL NAMEPLATE/STAMPING INFORMATION
Code stamp: Du stamp 0U2 stamp OUM stamp □API-ASME No stamp
Nameplate Coils # 1 and Coils # 2
EPEU
T
C.R.N. I.
_'1,,._:::.; ;_;:=. _
SER. NO.
.[ ';; ,_; =
t-::-=-=- -' F (CJ at
"-'--== PSI (KpA}
VESSEL DOCUMENTATION
Manufacturer Data Sheets: D ASME U-1 or U-1A Forms D U2 or U4 Supplemental Forms
D Documentation relating to repair/alteration/rerating work: (R-1 form, calculations, revised drawings, inspection reports, etc.)
Name: Eric Crandall 08/27/2013
API 510 PRESSURE VESSEL EXTERNAL INSPECTION
Company Name: FMC Technologies Completion
Facility/Location Name: PA District
Equipment Number: LH-0032 | [11 empty] | Eq/Circ. ID: LH0032-C2
Equipment Name/Service: Line Heater
Physical Location: FMC Yard
Manufacturer: DynaCorp Fabricators, INC. | [11 empty] | Manufacturer Serial Number: 6J111049
Year Built: 2012 | [11 empty] | National Board Number: None
Alberta Registration#: 617015 | [11 empty] | Canadian Registration # T9862.2
Is Vessel in-service?: No
Reason for Inspection: Scheduled APl-510 External Inspection
Condition of Nameplate and/or Bracket: Nameplate is intact and legible. The nameplate bracket is securely
attached.
Internal Access: Bundles must be removed for internal access.
Corrosion Monitoring Locations (CMLs) and baseline thickness data established: Yes.
Grounding Device in Place and Secure?: N/A. The equipment is grounded through the skid. Line Heater
was not in service at the time of this inspection.
Condition of Foundation and Anchor Bolts: Front plate is in acceptable condition. Bundle was removed
from Heater.
Condition of Steel Supports, Saddles, and Bolting: Iron supports have heavy corrosion/scale buildup.
Condition of Paint and/or Insulation: The paint is in good condition with minor chipping and peeling. Coils
have heavy corrosion with scaling.
Condition of Nozzles, Flanges, Repads, and Weepholes: Nozzles and flanges are in good condition. Coil
was removed from Heater. No piping bolted.
Condition of Welds; Head and Shell Metal Surfaces: All (exposed) metal surfaces are painted. There is no distortion or indication of corrosion beneath the paint coating. The pressure boundary welds have no visual
weld defects.
Condition of Ladders, Stairways, and Brackets: Ladders and stairways are in acceptable condition.
If Equipment has Anomalous Data, did the Inspector check it? N/A
Is There a PSV on the Vessel? No.
If yes, is it set at or below the MAWP? N/A
Date PSV last tested (if there is a tag on the valve): N/A
Comments:
Heavy corrosion/scale buildup on coils.
Recommendations:
Repairs Needed:
Micfzaef 1. 'York
API 51O Inspector Signature
API 51066In4s7p5ector Number 09/11/2018
EQUIP RETIREMENT DATE: 12/9/2021 NEXT INSPECTION IS DUE: 9/13/2021
NAMEPLATE INFO
MFG DYNACORP
SERIAL 6J111049
A NUMBER 617015
DATE BUILT
DESIGN 10,000 psi @ 180° F
TOP NOTE CRN # T9862-2
DA-590
#14,01- MID 1. 052 D9 #30,01- BTM 2,521 D9
#15,01- MID 0,000 D9 #31, 01- BTM 0, 000 D9
#16,01- MID 2. 523 D9 #32,01- BTM O,000 D9
#17,01- MID 1. 656 D9 #33,01- BTM 2,772 D9
#18,01- MID 2,493 D9 #34,01- BTM 1. 709 DC
#19, 01- MID 0, 000 D9 #35. 01- BTM 2,545 DC
#20, 01- MID 0,000 D9 #36,01- BTM 0, 000 D9
MID. #21. 01- MID 1. 012 D9 #37, 01- BTM 0, D9
#22,01- MID 0,000 D9 #38,01- BTM 0,000 D9
#23. 01- MID 1. 695 D9 #39,01- BTM 0,000 D9
#24,01- MID 2,546 D9 #40, 01- BTM L 629 D9
!25, 01- MID L 671 D9
#26,01- MID 1. 056 D9
#27,01- MID 1. 031 D9
!41,01- BTM 2,034 D9
#42. 01- BTM 1. 672 DC
#43. 01- BTM O,000 D9
BOTTOM
#28,01- MID 2,085 D9 #44,01- BTM 1. 042 D9
#29,01- BTM 1. 639 D9 #45,01- BTM 1. 001 D9
#46, 01- BTM 0,000 D9
CAL BLK=75° F PIPE=9□•F
BUSINESS FCOMMCPLTETCHIONNOLOGIES
#1. 01- TOP 1. 092 D9 #7. 01- TOP 1. 664 D9 #12. 01- MID 2,540 D9
#2,01- TOP 1. 009 D9 #8, 01- TOP 1. 050 D9 #13, 01- MID 0. 000 D9
#3, 01- TOP 1. 025 D9 #9,01- TOP 1. 026 D9
EGI/CIRC ID #
EQUIP NAME
DWG #
LHD032-C2
LINE HEATER (WITH 2 COILS) LH0032-C2
#4,01- TOP 2,507 D9 #10,01- TOP 2. 492 D9
#5, 01- TOP 1. 656 D9 #11, 01- TOP L 657 D9
#6. 01- TOP 2,520 D9
DESC: COIL 2 ON LH-0032 HTR, SN:6J111049
DWG#: LH0032-C2-1.01-46.01
Unit: Eq/Circ ID: Eq Type:
LH-0032 LH0032-C2 VESSEL
Corrosion Monitoring Eq/Circ ID Analysis Report
Eaton Inspection Services
1595 So Hwy 150, Suite F, Evanston, WY 82930
Phone 307-789-3540 FAX 307-789-2822
(Report in Inches, Corrosion Rates in MPY) Analysis: Straight Line
Report Date:10/30/2018
Flange Rating: 5734 lb/in 2
Design Pressure: 10000 lb/in 2
Design Temperature: 180 °F
Class: CM RBI:
Design Code:
S8/Dl
Description: COIL B ON LINE HEATER; SN:6Jlll049
Summary: Group Name:
Insp. Due Date
2021-09-13
Group Description: RCR = 152.7 MPY
/2018)
3.2 yrs
0 C.A. Status: No 7
Pred. Ret. Date =
2021-12-09
Rem. Lite (trom last survey 09/13
Total Caution TMLs =
TML No
Location
Ctn
TML
First Survey Thick Nt
First
Date
Previous Survey Thick Nt
Last
Previous Survey
Date Thick
Shrt
Last Term
Nt Date Rate
Long Max
Term Best Hist Rate Rate CR
Retirement Thickness
Rep TML CR
TML
Retirement
Date
TML
Inspection
Date
1.01 TOP
2.01 TOP
3.01 TOP
4.01 TOP
5.01 TOP
6.01 TOP
7.01 TOP
8.01 TOP
9.01 TOP
10.01 TOP
11.01 TOP
12.01 MID
N 1.053
N 1.016
N 1.044
N 2.500
N 1.611
N 2.483
N 1.642
N 1.004
N 1.002
N 1.743
y • 1.600
N 1.506
2013-08-27
2013-08-27
2013-08-27
2013-08-27
2013-08-27
2013-08-27
2013-08-27
2013-08-27
2013-08-27
2013-08-27
2013-08-27
2013-08-27
1.051TC
0.961TC
0.968TC
2.405TC
1.617TC
2.451TC
1.605TC
0.955TC
0.983TC
1.611TC
1.604TC
2.487TC
11/10/2017 1.092
11/10/2017 1.009
11/10/2017 1.025
11/10/2017 2.507
11/10/2017 1.656
11/10/2017 2.520
11/10/2017 1.664
11/10/2017 1.050
11/10/2017 1.026
11/10/2017 2.492
11/10/2017 1.657
11/10/2017 2.540
D9 09/13/2018 0
D9 09/13/2018 0
D9 09/13/2018 0
D9 09/13/2018 0
D9 09/13/2018 0
D9 09/13/2018 0
D9 09/13/2018 0
D9 09/13/2018 0
D9 09/13/2018 0
D9 09/13/2018 0
D9 09/13/2018 0
D9 09/13/2018 0
0 0 0
1.4 5.2 5.2
3.8 8.4 8.4
0 0.2 0.2
0 0 0
0 0 0
0 0 0
0 0 0
0 0 0
0 0 0
.
0 0 0
0.750 u
0.750 u
0.750 u
1.000 u
1.000 u
1.000 u
1.000 u 0.750 u 0.750 u
1.000 u
1.000 u
0.750 u
0.1
1.4
3.8
0.1
0.1
0.1
0.1
0.1
0.1
0.1
0.1
773856
2203-09-15
2091-01-26
773856
773856
773856
773856
773856
773856
773856
2052-08-29
773856
2021-09-13
2021-09-13
2021-09-13
2021-09-13
2021-09-13
2021-09-13
2021-09-13
2021-09-13
2021-09-13
2021-09-13
2021-09-13
2021-09-13
13.01 MID
y • 06/15/2012
08/27/2013 1.768 TC 11/10/2017
1.000 u
2052-01-28
2021-11-10
14.01 MID
N 0.991
2013-08-27
0.959TC
11/10/2017 1.052
D9 09/13/2018 0
0 0 0
0.750 u
0.1
773856
2021-09-13
15.01 MID
N 1.000 NM
2012-06-15
1.003
08/27/2013 0.980 TC 11/10/2017 5.5
3.7 4.2
0.750 u
5.5
2059-09-05
2021-11-10
16.01 MID
17.01 MID
18.01 MID
19.01 MID
N 2.541
N 1.682
N 1.632
N
2013-08-27
2013-08-27
2013-08-27
N/A
2.474TC
1.562TC
2.421TC
11/10/2017 2.523
11/10/2017 1.656
11/10/2017 2.493
N/A 1.625
D9 09/13/2018 0
D9 09/13/2018 0
D9 09/13/2018 0
NM 06/15/2012 N/A
3.6 7.6 7.6
5.2 12.7 12.7
0 0 0
N/A N/A 0
1.000 u
1.000 u
1.000 u
1.000 u
3.6
5.2
0.1
0.1
2441-10-06
2144-11-09
773856
771575
2021-09-13
2021-09-13
2021-09-13
2013-06-15
20.01 MID
N 1.000 NM
2012-06-15
0.997
08/27/2013 0.987 TC 11/10/2017 2.4
2.4 2.4 2.4
0.750 u
2.4
2116-08-11
Page: 1
2021-11-10
Corrosion Monitoring Eq/Circ ID Analysis Report
Eaton Inspection Services
1595 So Hwy 150, Suite F, Evanston, WY 82930
Phone 307-789-3540 FAX 307-789-2822
Unit: LH-0032 Eq/Circ ID: LH0032-C2
Eq Type: VESSEL Class:
(Report in Inches, Corrosion Rates in MPY) Analysis: Straight Line
Design Pressure: 10000 lb/in 2 Design Temperature: 180 °F
CM RBI:
Design Code: S8/Dl
Summary: Group Name:
Insp. Due Date 09/13/2021
Group Description: RCR = 152.7 MPY
Description: COIL BON LINE HEATER; SN:6Jlll049
o C.A. Status: No
Pred. Ret. Date = 12/09/2021
Rem. Life (from last survey 09/13/2018)
3.2 yrs
Total Caution TMLs = 7
First
Ctn Survey First
TML No Location TML Thick Nt Date
21.01 MID N 1.001 08/27/2013
22.01 MID N N/A
23.01 MID N 1.673 08/27/2013
24.01 MID N 1.674 08/27/2013
25.01 MID y 1.747 08/27/2013
26.01 MID N 0.993 08/27/2013
27.01 MID N 1.032 08/27/2013
28.01 MID N 1.698 08/27/2013
29.01 BTM N 1.035 08/27/2013
30.01 BTM N 2.430 08/27/2013
31.01 BTM y * 1.000 NM 06/15/2012
32.01 BTM N 1.000 NM 06/15/2012
33.01 BTM N 2.579 08/27/2013
34.01 BTM N 1.483 08/27/2013
35.01 BTM N 2.291 08/27/2013
36.01 BTM N 2.500NM 06/15/2012
37.01 BTM y * 1.000NM 06/15/2012
38.01 BTM N 1.000NM 06/15/2012
39.01 BTM N 1.000NM 06/15/2012
40.01 BTM y * 2.493 08/27/2013
41.01 BTM y * 2.524 08/27/2013
Previous Last Shrt Survey Previous Survey Last Term Thick Nt Date Thick Nt Date Rate
0.955TC 11/10/2017 1.012 D9 09/13/2018 0
N/A 1.000 NM 06/15/2012 N/A
1.664TC 11/10/2017 1.695 D9 09/13/2018 0
2.477TC 11/10/2017 2.546 D9 09/13/2018 0
1.631TC 11/10/2017 1.671 D9 09/13/2018 0
0.962TC 11/10/2017 1.056 D9 09/13/2018 0
0.977TC 11/10/2017 1.031 D9 09/13/2018 0
1.570TC 11/10/2017 2.085 D9 09/13/2018 0
1.603TC 11/10/2017 1.639 D9 09/13/2018 0
2.475TC 11/10/2017 2.521 D9 09/13/2018 0
0.997 08/27/2013 0.966 TC 11/10/2017 7.4
1.021 08/27/2013 0.959 TC 11/10/2017 14.7
2.473TC 11/10/2017 2.772 D9 09/13/2018 0
1.627TC 11/10/2017 1.709 D9 09/13/2018 0
2.476TC 11/10/2017 2.545 D9 09/13/2018 0
N/A 2.560 08/27/2013 N/A
1.030 08/27/2013 0.950 TC 11/10/2017 19.0
1.020 08/27/2013 0.964 TC 11/10/2017 13.3
N/A 1.783 08/27/2013 N/A
1.988TC 11/10/2017 1.629 D9 09/13/2018 427.1
2.488TC 11/10/2017 2.034 D9 09/13/2018 540.1
Long
Term Best
Rate Rate
0 2.1
N/A N/A
0 0
0 0
15.1 19.1
0 0
0.2 4.4
0 0
0 0
0 0
7.6 9.5
0 0
0 0
0 0
0 N/A
9.3 11.8
6.7 8.4
0 N/A
171.2 154.7
97.l 68.5
Max Hist CR
2.1
0
0
0
19.1
0
4.4
0
0
0
14.7
0
0
0
0
19
13.3
0
427.1
540.1
Retirement Thickness
0.75
0.750 u
1.000 u
0.750 s
1.000 u
1.000 u
0.750 u
1.000 u
0.750 u
1.000 u
1.000 u 0.750 u 0.750 u
1.000 u
1.000 u
1.000 u 0.750 u 0.750 u 0.750 u
1.000 u
1.000 u
Rep TML CR
0.1
0.1
0.1
0.1
15.1
0.1
0.2
0.1
0.1
0.1
14.7
0.1
0.1
0.1
0.1
19
13.3
0.1
427.1
540.1
TML
Retirement Date 09/28/4018
771575
773856
773856
2063-02-20
247896
556532
773856
773856
773856
2032-01-29
773856
773856
773856
772013
2028-05-21
2033-12-13
772013
2020-03-04
2020-08-12
Page: 2
TML
Inspection Date 09/13/2021
2013-06-15
2021-09-13
2021-09-13
2021-09-13
2021-09-13
2021-09-13
2021-09-13
2021-09-13
2021-09-13
2021-11-10
2021-11-10
2021-09-13
2021-09-13
2021-09-13
2021-08-27
2021-11-10
2021-11-10
2021-08-27
2021-09-13
2021-09-13
Corrosion Monitoring Eq/Circ ID Analysis Report
Eaton Inspection Services
1595 So Hwy 150, Suite F, Evanston, WY 82930
Phone 307-789-3540 FAX 307-789-2822
Unit: LH-0032 Eq/Circ ID: LH0032-C2
Eq Type: VESSEL Class:
(Report in Inches, Corrosion Rates in MPY) Analysis: Straight Line
Design Pressure: 10000 lb/in 2 Design Temperature: 180 °F
CM RBI:
Design Code: S8/Dl
Summary: Group Name:
Insp. Due Date 09/13/2021
Group Description: RCR = 152.7 MPY
Description: COIL B ON LINE HEATER; SN:6Jlll049
O C.A. Status: No
Pred. Ret. Date = 12/09/2021
Rem. Life (from last survey 09/13/2018)
3.2 yrs
Total Caution TMLs = 7
First
Ctn Survey First
Previous Last Shrt Survey Previous Survey Last Term
Long
Term Best
Max Hist
Retirement
Rep TML
TML
Retirement
TML
Inspection
TML No | Location |  |  | TML | Thick Nt |  | Date | Thick Nt |  | Date |  |  |  | Thick | Nt | Date | Rate | Rate |  | Rate |  | CR | Thickness |  | CR | Date | Date
42.01 | BTM |  |  | N | 1.036 |  | 2013-08-27 | 1.644 TC |  | 2017-11-10 |  |  |  | 1.672 | 9 | 2018-09-13 | 0 | 0 |  | 0 |  | 0 | 0.750 u |  | 0.1 | 773856 | 2021-09-13
43.01 | BTM |  |  | N | 1.000 NM |  | 2012-06-15 | 1.019 |  | 2013-08-27 |  |  |  | 0.965 | TC | 2017-11-10 | 12.8 | 6.5 |  | 8.1 |  | 12.8 | 0.750 u |  | 12.8 | 2034-08-28 | 2021-11-10
44.01 | BTM |  |  | N | 1.028 |  | 2013-08-27 | 0.990 TC |  | 2017-11-10 |  |  |  | 1.042 | 9 | 2018-09-13 | 0 | 0 |  | 1 |  | 1 | 0.750 u |  | 0.1 | 773856 | 2021-09-13
45.01 | BTM |  |  | N | 1.013 |  | 2013-08-27 | 0.994 TC |  | 2017-11-10 |  |  |  | 1.001 | D9 | 2018-09-13 | 0 | 2.4 |  | 3.1 |  | 3.1 | 0.750 u |  | 2.4 | 2123-04-15 | 2021-09-13
46.01 | BTM |  |  | N | 1.625 NM |  | 2012-06-15 |  |  | N/A |  |  |  | 2.485 | TC | 2017-11-10 | N/A | 0 |  | N/A |  | 0 | 0.750 s |  | 0.1 | 773549 | 2021-11-10
Page: 3
Corrosion Monitoring Eq/Circ ID Analysis Report
Eaton Inspection Services
1595 So Hwy 150, Suite F, Evanston, WY 82930
Phone 307-789-3540 FAX 307-789-2822
(Report in Inches, Corrosion Rates in MPY)
Report Date: 10/30/2018
Unit: LH-0032 Eq/Circ ID: LH0032-C2
Design Code: S8/Dl Eq Type: VESSEL
Analysis: Straight Line Flange Rating: 5734 lb/in' Design Pressure: 10000 lb/in'
Design Temperature: 180 °F
Class: Description: COIL B ON LINE HEATER; SN:6J111049
CM RBI:
TML Corrosion Rates are each the Maximum of:
(A) -- Calculated Corrosion Rates x 1.00
(B) -- Default Corrosion Rate
Representative Corrosion Rate is the Maximum of:
(A) Average Corrosion Rate x 1.00
(B) Average Max 25.0% of TMLs, Min of 2
(C) Formula Corrosion Rate (Sigma = 1.28)
(D) Default Corrosion Rate Representative Corrosion Rate = 152.7 MPY
Varies
0.1 MPY
37.0 MPY
152.7 MPY
44.0 MPY
0.1 MPY
TML thickness readings have not been compensated for high Temperatures. TML thickness readings have not been compensated for growths.
TML Life calculations are based on the Representative TML Corrosion Rate using Short Term and Long Term Corrosion Rates.
Nominal thickness is used for TML corrosion rate calculations with less than 3 surveys. Minimum time between inspections required for corrosion rate calculation is 3 months.
TML Inspection Interval is:
(A) -- 1.00 years.
Eq/Circ ID Last Survey Date is based on the LAST of the last 0% of TML survey dates (Min 1).
Eq/Circ ID Estimated life = 3.2 years from the most recent survey date.
(Estimated Life based on the ave of the earliest 0% (Min 6) TML retirement dates.) Predicted Eq/Circ ID Retirement date is 12/09/2021
Recommended Eq/Circ UT/RT Inspection Date is 09/13/2021 UT/RT Inspection Interval is 3.00 years.
Caution TML Logic: TML Corrosion Rate > 15.0 MPY .OR. TML Remaining Life < 3.00 Years. There are 7 Caution TMLs in this Eq/Circ ID.
Page: 4
1595 So. Hwy 150, Suite F
Evanston, WY 82930
Inspections Performed for: FMC Technologies Completion - PA District
Inspection Report for: LH-0032 Fuel Gas Scrubber
Remaining Life: 21 YRS
Representative Corrosion Rate: 2.8 MPV
Manufacturer: LoTech Mfg.
Date Built: 2011
Alberta registration #:
Date of this Report: 09/11/2018
Next UT: 09/11/2021 Next VT: 09/11/2021
Mfg Serial #: 1006.5890
National Board #: None
Canadian Registration #: OH7154.21345
FMC Technologies Completion - LH-0032 Line Heater Fuel Gas Scrubber
PRESSURE VESSEL INVENTORY
Code □Code-invalidated □Non-Code □Unknown □Code-Exempt
VESSEL ID INFORMATION
Company Name Facility/Location Name Field Name
Equipment Number Eq/Circ. ID
Equipment Name/Service Physical Location
GPS Coordinates
Technip FMC Pennsylvania District
LH-0032 LH0032-FGS
(Line Heater) Fuel Gas Scrubber
On LH-0032 in FMC Yard
VESSEL DESCRIPTION AND SERVICE CONDITIONS
Type of Vessel: Vertical Fuel Gas Scrubber
Vessel Size: 6.625" O.D.
Operating Pressure Range (psig): Not in-service
Operating Temperature Range (°F): Not in-service
Does the vessel have Internal Access? No
Specify type of internal access, if available:
Vessel is located: Outside
MISCELLANEOUS VESSEL INFORMATION: (IF VESSEL HAS NO NAMEPLATE, PLEASE OBTAIN AS MUCH OF THE FOLLOWING AS POSSIBLE FOR WORST CASE TMIN CALCULATIONS, may have to
check with operations personnel).
Is there a Long Seam?
Any stamping pertaining to materials of construction?
**Diameter**(strap equipment): 6.625 O.D.
Pressure (highest the equip. sees in the process and/or check PSV setting if available) .,-si Temperature (highest the equipment would ever see in the process) _ Approximate Date built or installed (check associated equipment or info at facility) 2011
Any other pertinent information: _
PRESSURE VESSEL INVENTORY
ORIGINAL VESSEL NAMEPLATE/STAMPING INFORMATION
Code stamp: DU stamp 0U2 stamp OUM stamp □API-ASME (g!No stamp
SUPPLEMENTAL VESSEL NAMEPLATE/STAMPING INFORMATION
Repair stamp: DA stamp D Other Stamp D No stamp
Repaired By _ Date of Repair _
Nat'I Bd. A-Certification No.
Other Stamping Information: _
VESSEL DOCUMENTATION Manufacturer Data Sheets:
D ASME U-1 or U-1A Forms D U2 or U4 Supplemental Forms
D Documentation relating to repair/alteration/rerating work: (R-1 form, calculations, revised drawings, inspection reports, etc.)
Name: Jeff 'Wa{{ Date: 11/11/2017
API 510 PRESSURE VESSEL EXTERNAL INSPECTION REPORT
Company Name: FMC Technologies Completion
Field/Location: PA District
Equipment Number: LH-0032 | [12 empty] | Eq/Circ. ID: LH0032-FGS
Equipment Name/Service: Fuel Gas Scrubber
Physical Location: In PA Yard
Manufacturer: LoTech Mfg., Inc. | [12 empty] | Manufacturer Serial Number: 1006.5890
Year Built: 2011 | [12 empty] | National board #: None
Alberta Registration#: None | [12 empty] | Canadian Registration #: OH 7154.21345
Is Vessel in-service? No
Reason for Inspection: Scheduled Inspection.
Condition of Nameplate and/or Bracket: Nameplate is intact and legible. The nameplate bracket is securely
attached.
Internal Access?: No
Corrosion Monitoring Locations (CMLs) and baseline thickness data established?: Yes.
Grounding Device in Place and Secure?: N/A. The equipment is grounded through the skid. The unit was
not in service at the time of this inspection.
Condition of Foundation and Anchor Bolts: There are no anchor bolts. The vessel is welded to a baseplate which is welded to the skid deck/frame. Baseplate-to-deck/frame attachment welds appear sound.
There is minor peeling and surface corrosion on the baseplate.
Condition of Steel Supports, Saddles, and Bolting: All support structural welds appear sound. Vessel is
welded to baseplate. There is minor peeling and surface corrosion.
Condition of Paint and/or Insulation: The paint is in acceptable condition with minor localized chipping and
peeling.
Condition of Nozzles, Flanges, Repads, and Weepholes: All threaded connections. There is no evidence
of leaks at any of the threaded connections.
Condition of Welds; Head and Shell Metal Surfaces: All (exposed) metal surfaces are painted. There is no distortion or indication· of corrosion beneath the paint coating. The pressure boundary welds have no visual
weld defects.
Condition of Ladders, Stairways, and Brackets: N/A. Vessel sits in a steel box.
If Equipment has Anomalous Data, did the Inspector check it?: N/A
Is There a PSV on the Vessel?: Yes
If Yes, is it set at or below the MAWP? Yes. 150 psi.
Date PSV last tested (if there is a tag on the valve): 01/2017 by Portersville PRD
Comments:
The scrubber appears to be in serviceable condition. Piping is in good condition.
Recommendations:
None
Repairs Needed:
None
Afic!iaef 1. 'York 66475
API 51 O Inspector Signature API 51 O Inspector Number
2018-09-11
Date
EQUIP RETIREMENT DATE: 9/4/2039
NEXT INSPECTION IS DUE: 9/11/2021
D
©
#2. 01- SH BTM - F 0, 298 FH @) NAMEPLATE INF□
#2. 02- SH BTM - L 0. 288 FH D MFG L□TECH
FH2E-D
#2, 03- SH BTM - BK 0, 286 FH NP
#2, 04- SH BTM - RO. 290 FH NUMBER
#3, 01- SH TOP -F 0. 280 FH NATIONAL
#3, 02- SH TOP - L 0. 289 FH BOARD#
#3. 03- SH TOP - BK O. 287 FH DATE
MANUFACTURING, INC, 1006, 5890
NONE
2011
#3, 04- SH TOP - R 0. 287 FH
#4, 01- HD TOP - F O, 290 FH
#4, 02- HD TOP - LO, 278 FH
#4, 03- HD TOP - BK O, 287 FH
#4, 04- HD TOP - RO. 287 FH =:J
BUILT
DESIGN 150 PSIG @ 650° F
NOTE NCDRN'U#'DSHTA7M1P54, 21345
CAL BLK=75° F VESSEL=75° F
BUSINESS UNIT
CFOMMCPLTETCHINONOLOGIES
EQ/CIRC LH0032-FGS
EQUIP FUEL GAS SCRUBBER LOCATION WITH LINE HEATER LH-0032 DWG # LH0032-FGS
DESC: FUEL GAS SCRUBBER; SN: 1006.5890
DWG#: LH0032-FGS-2.01-4.04
Unit: LH-0032 Eq/Circ ID: LH0032-FGS
Eq Type: VESSEL Class:
Corrosion Monitoring Eq/Circ ID Analysis Report
Eaton Inspection Services
1595 So Hwy 150, Suite F, Evanston, WY 82930
Phone 307-789-3540 FAX 307-789-2822
(Report in Inches, Corrosion Rates in MPYJ Analysis: Straight Line
Report Date:10/29/2018
Flange Rating: O lb/in 2
Design Pressure: 150 lb/in 2
Design Temperature: 650 °F
CM RBI:
Design Code: SB/Dl
Summary: Group Name:
Insp. Due Date
2021-09-11
Group Description: RCR = 2.8 MPY
Description: FUEL GAS SCRUBBER; SN: 1006.5890
O C.A. Status: No
Pred. Ret. Date =
2039-09-04
Rem. Lite (trom last survey 09/11/2018)
21. O yrs
Total Caution TMLS = 0
Ctn
TML No Location TML
First Survey Thick Nt
First Date
Previous Survey Thick Nt
Previous Date
Last Shrt
Survey Last Term
Thick Nt Date Rate
Long
Term Best
Rate Rate
Max Hist CR
Retirement Thickness
Rep TML CR
TML
Retirement Date
TML
Inspection Date
2.01 SH BTM - F N 0.280NM | [6 empty] | 2011-06-01 | 0.265TC |  | 2017-11-11 |  |  |  | 0.265 | RR | 2018-09-11 | 0 | 2.1 |  | 2.2 |  | 2.3 | 0.21 | s | 2.1 | 2044-11-19 | 2021-09-11
2.02 | SH BTM |  | - L |  |  | 0.280NM | 2011-06-01 | 0.273TC |  | 2017-11-11 |  |  |  | 0.273 | RR | 2018-09-11 | 0 | 1 |  | 1 |  | 1.1 | 0.21 | s | 1 | 2081-09-11 | 2021-09-11
2.03 | SH BTM |  | - BK | N |  | 0.280NM | 2011-06-01 | 0.262TC |  | 2017-11-11 |  |  |  | 0.262 | RR | 2018-09-11 | 0 | 2.5 |  | 2.6 |  | 2.8 | 0.21 | s | 2.5 | 2039-06-30 | 2021-09-11
2.04 | SH BTM |  | - R | N |  | 0.280NM | 2011-06-01 | o.201Tc |  | 2017-11-11 |  |  |  | 0.281 | RR | 2018-09-11 | 0 | 0 |  | 0 |  | 0 | 0.21 | s | 0.1 | 302682 | 2021-09-11
3.01 | SH TOP |  | -F | N |  | 0.280NM | 2011-06-01 | 0.266TC |  | 2017-11-11 |  |  |  | 0.266 | RR | 2018-09-11 | 0 | 1.9 |  | 2 |  | 2.2 | 0.21 | s | 1.9 | 2048-03-02 | 2021-09-11
3.02 | SH TOP |  | - L |  |  | 0.280NM | 2011-06-01 | 0.256TC |  | 2017-11-11 |  |  |  | 0.256 | RR | 2018-09-11 | 0 |  |  | 3.5 |  | 3.7 | 0.21 | s | 3.3 | 2032-08-19 | 2021-09-11
3.03 | SH TOP |  | - BK | N |  | 0.280NM | 2011-06-01 | 0.261TC |  | 2017-11-11 |  |  |  | 0.261 | RR | 2018-09-11 | 0 | 2.6 |  | 2.7 |  | 2.9 | 0.21 | s | 2.6 | 2038-04-24 | 2021-09-11
3.04 SH TOP - R N 0.280NM | [6 empty] | 2011-06-01 | 0.274TC |  | 2017-11-11 |  |  |  | 0.274 | RR | 2018-09-11 | 0 | 0.8 |  | 0.9 |  | 0.9 | 0.21 | s | 0.8 | 2098-09-11 | 2021-09-11
4.01 | HD TOP |  | - F |  |  | 0.280NM | 2011-06-01 | 0.269TC |  | 2017-11-11 |  |  |  | 0.269 | RR | 2018-09-11 | 0 | 1.5 |  | 1.6 |  | 1.7 | 0.21 | s | 1.5 | 2058-01-11 | 2021-09-11
4.02 HD TOP - L N 0.280 NM | [6 empty] | 2011-06-01 | 0.262TC |  | 2017-11-11 |  |  |  | 0.262 | RR | 2018-09-11 | 0 | 2.5 |  | 2.6 |  | 2.8 | 0.21 | s | 2.5 | 2039-06-30 | 2021-09-11
4.03 | HD TOP |  | - BK |  |  | 0.280NM | 2011-06-01 | 0.270TC |  | 2017-11-11 |  |  |  | 0.27 | RR | 2018-09-11 | 0 | 1.4 |  | 1.4 |  | 1.6 | 0.21 | s | 1.4 | 2061-07-21 | 2021-09-11
4.04 | HD TOP |  | - R | N |  | 0.280NM | 2011-06-01 | 0.264TC |  | 2017-11-11 |  |  |  | 0.264 | RR | 2018-09-11 | 0 | 2.2 |  | 2.3 |  | 2.5 | 0.21 | s | 2.2 | 2043-03-29 | 2021-09-11
N .
N •.
N .
N .
Page: 1
Unit: LH-0032 Eq/Circ ID: LH0032-FGS
Design Code: SS/Dl Eq Type: VESSEL
Class:
CM RBI:
TML Corrosion Rates are each the Maximum of:
(A) -- Calculated Corrosion Rates x 1.00
(B) -- Default Corrosion Rate
Representative Corrosion Rate is the Maximum of:
(A) Average Corrosion Rate x 1.00
(B) Average Max 25.0% of TMLs, Min of 2
(C) Formula Corrosion Rate (Sigma = 1.28)
(D) Default Corrosion Rate Representative Corrosion Rate = 2.8 MPY
Corrosion Monitoring Eq/Circ ID Analysis Report
Eaton Inspection Services
1595 So Hwy 150, Suite P, Evanston, WY 82930
Phone 307-789-3540 PAX 307-789-2822
(Report in Inches, Corrosion Rates in MPY) Analysis: Straight Line
Description: FUEL GAS SCRUBBER; SN: 1006.5890
Varies
0.1 MPY
1.8 MPY
2.8 MPY
2.5 MPY
0.1 MPY
Report Date: 10/29/2018
Flange Rating: 0 lb/in' Design Pressure: 150 lb/in'
Design Temperature: 650 °F
TML thickness readings have not been compensated for high Temperatures. TML thickness readings have been compensated for growths.
TML Life calculations are based on the Representative TML Corrosion Rate using Short Term and Long Term Corrosion Rates.
Nominal thickness is used for TML corrosion rate calculations with less than 3 surveys. Minimum time between inspections required for corrosion rate calculation is 6 months.
TML Inspection Interval is:
(A) -- 1.00 years.
Eq/Circ ID Last Survey Date is based on the LAST of the last 0% of TML survey dates (Min l).
Eq/Circ ID Estimated life = 21.0 years from the most recent survey date. (Estimated Life based on the ave of the earliest 0% (Min 6) TML retirement dates.)
Predicted Eq/Circ ID Retirement date is 09/04/2039
Recommended Eq/Circ UT/RT Inspection Date is 09/11/2021 UT/RT Inspection Interval is 1.00 years.
Caution TML Logic: TML Corrosion Rate > 15.0 MPY .OR. TML Remaining Life < 3.00 Years. There are o Caution TMLs in this Eq/Circ ID.
Page: 2