## Sheet1
PM JOB PLAN - HIGH PRESSURE SALE ENGINE COMPRESSOR SKID
| ENGINE | WAUKESHA - F3521 - GSI
| COMPRESSOR | IR - RDS2 -9.5" x 6"
TWO AND HALF YEARS |  |  | TOP END OVERHAUL
FIVE YEARS |  |  | BOTTOM END OVERHAUL
FREQUENCIES
|  |  |  | Weekly | QUARTERLY | SEMI ANNUALLY | ANNUALLY
PRE-SHUT DOWN
Task #
1 | RECORD ALL OPERATING PRESSURES (SUCTION - DISCHARGE - INTERSTAGE - SCRUBBERS) |  |  | x
2 | CHECK ALL COMPRESSOR VALVE TEMPS |  |  | x
3 | VERIFY ENGINE AND COMPRESSOR OIL LEVELS AND MAKE SURE THEY ARE TOPPED OFF |  |  | x
4 | CHECK ENGINE COOLANT SURGE TANK LEVEL AND MAKE SURE THEY ARE TOPPED OFF |  |  | X
5 | CHECK AUXILIARY / TURBO SURGE TANK LEVEL |  |  | X
6 | CHECK FOR ANY OIL AND WATER LEAKS, MAKE REPAIR OR REPORT TO SUPERVISOR |  |  | X
7 | CHECK FOR UNUSUAL NOISE and VIBRATIONS |  |  | X
8 | CHECK ALL CYLINDER SUPPORTS AND DISCHARGE BOTTLE SUPPORTS FOR LOOSE, MISSING OR BROKEN BOLTS |  |  |  | X | X | X
9 | CHECK THE INTAKE and EXHAUST MANIFOLD AND EXPANSION JOINTS for LEAKS |  |  |  | X | X | X
10 | DRAIN ANY FLUID FROM SCRUBBERS, FUEL HEADER, AND SUPPLY GAS REGULATORS |  |  | X
11 | CHECK SCRUBBER AND DUMP SYSTEMS, ALL STAGES FOR PROPER SETTING AND FUNCTION |  |  | X
12 | INSPECT PACKING FOR BLOW BY AND EXCESSIVE OIL FLOW |  |  |  | X | X | X
13 | VERIFY AND RECORD CYLINDER / PACKING LUBRICATION RATE. ENSURE THAT JAM NUT IS TIGHT ON LUBE PUMP. SET TO BENCHMARK PER DEFINITION. |  |  |  | X | X | X
14 | CHECK ALTERNATOR AND MAGNETO VOLTAGE |  |  |  |  | X | X
15 | INSPECT IGNITION TIMING AND ADJUST AS NEEDED |  |  |  | X | X | X
16 | VERIFY AFR EQUIPMENT IS OPERATIONAL |  |  |  | X | X | X
17 | TEST PANEL, COMPRESSOR & ENGINE SAFETY SHUTDOWN DEVICES |  |  |  | X | X | X
PANEL
18 | INSPECT CONTROL PANEL FOR DISCONNECTED OR LOOSE WIRES. |  |  |  | X | X | X
19 | CHECK PANEL FOR OIL AND COOLANT LEAKS, REPAIR AS NEEDED |  |  |  | X | X | X
20 | ENSURE ALL WIRES AND CONDUIT COMING INTO PANEL ARE PROPERLY SECURED |  |  |  | X | X | X
SKID AND PIPING
21 | INSPECT CONDUIT FOR MISSING CAPS. ENSURE CONDUIT IS SECURE. |  |  |  | X | X | X
22 | INSPECT ALL PRVs TO ENSURE ALL LOCKING WIRES AND CAPS ARE IN PLACE. REPLACE OR TEST VALVES 5 YEARS OR OLDER (TESTING OR REPLACING IS AN ANNUAL REQUIREMENT FOR ALL DOT LOCATIONS ONLY) |  |  |  | X | X | X
23 | CHECK FOR AND REMOVE ANY LOOSE OR SLOPPY WIRES LAYING ON SKID; PLACE EXPOSED WIRES INSIDE CONDUIT |  |  |  | X | X | X
24 | INSPECT ALL FASTENERS, U-BOLTS, CLAMPS, PIPE UNIONS AND FITTINGS, etc. TIGHTEN COMPLETELY IF NEEDED. |  |  |  | X | X | X
25 | CHECK FOR PROPER PLUGS AND/OR CAPS ON ALL FLUID LINES, PIPES, AND/OR FITTINGS |  |  |  | X | X | X
26 | CHECK FOR MISSING, LOOSE OR BROKEN FLANGE BOLTS ON ALL PROCESS PIPING |  |  |  | X | X | X
27 | CHECK ALL HOSES AND CLAMPS FOR LEAKS AND TIGHTNESS |  |  |  | X | X | X
28 | REPLACE LEAKY HOSES |  |  |  | X | X | X
29 | CHECK FUEL GAS SHUT OFF VALVE FOR PROPER FUNCTION. NOTE: CONFIRM NO FUEL PRESSURE IS DOWN STREAM OF FUEL VALVE WHEN ENGINE IS NOT IN SERVICE |  |  |  | X | X | X
COOLER
30 | INSPECT FOR DEBRIS BUILD UP ON RADIATOR AND COOLER FINS, WASH AS NEEDED |  |  |  | X | X | X
31 | INSPECT COOLER SHAFT BEARINGS FOR EXCESSIVE WEAR, REPLACE AS NEEDED |  |  |  | X | X | X
32 | GREASE ALL COOLER BEARINGS AND TIGHTEN LOCKING RING SET SCREW |  |  |  | X | X | X
ENGINE
33 | INSPECT ROCKER ARMS; ADJUST VALVE LASH AND BRIDGES TO OEM SPECIFICATIONS. |  |  |  | X | X | X
34 | PERFORM AND RECORD COMPRESSION TEST |  |  |  |  | X | X
35 | MEASURE VALVE RECESSION AND RECORD |  |  |  | X | X | X
36 | REPLACE SPARK PLUGS WITH NEW. TORQUE TO OEM SPECIFICATIONS. |  |  |  |  | X | X
37 | REMOVED SPARK PLUGS INSPECTED, VERIFYED GAP AND REINSTALLED ORGINAL SPARK PLUGS |  |  |  | X | X | X
38 | INSPECT IGNITION COILS FOR BREAKS AND TIGHTNESS. INSPECT PRIMARY AND SECONDARY WIRE CONNECTIONS. REPLACE / REPAIR AS NEEDED |  |  |  | X | X | X
39 | INSPECT TENSION ON ALL BELTS, TIGHTEN OR REPLACE IF NEEDED |  |  |  | X | X | X
40 | INSPECT AND REPLACE BELTS AS NEEDED |  |  |  | X | X | X
41 | INSPECT ALL ENGINE ANCHOR BOLTS, TIGHTEN TO SPECIFICATION AS NEEDED | [5 empty] | X
42 | CHANGE ENGINE OIL (BASED ON OIL ANALYSIS TBN NUMBER - TEST OIL PRIOR TO PM) |  |  |  | X | X | X
43 | FILL ENGINE TO ITS PROPER LEVEL WITH LUBE OIL |  |  | X | X | X | X
44 | REPLACE ENGINE OIL FILTER ELEMENTS AND CANISTER SEAL |  |  |  |  | X | X
45 | VERIFY CRANKCASE OIL LEVELS |  |  | X | X | X | X
46 | REPLACE OR CALIBRATE O2 SENSOR AS REQUIRED |  |  |  | X | X | X
47 | INSPECT, CLEAN OR REPLACE AIR FILTER ELEMENT (OR PRE-FILTER) |  |  |  | X | X | X
48 | CLEAN CRANKCASE BREATHER ELEMENT | [5 empty] | X
49 | INSPECT MAIN AND AUX.WATER PUMPS FOR LEAKS / REPLACE AS NEEDED |  |  |  |  | X
50 | INSPECT TURBO AND WASTE GATE OIL / COOLANT LINES, SUPPORT CLAMPS AND RUBBER GROMMETS FOR CRACKS / BREAKS. REPLACE AS NEEDED | [5 empty] | X
51 | WASTE GATE, CHECK ALL TUBING FITTINGS AND LINES FOR TIGHTNESS AND PROPER BRACING TO PREVENT VIBRATION |  |  |  | X | X | X
52 | FILL STARTER OIL RESERVOIR |  |  |  | X | X | X
53 | INSPECT, CLEAN, AND MAKE ADJUSTMENT TO CARBURETOR AIR - GAS VALVE AND REPLACE CARBURETOR GAKETS | [5 empty] | X
54 | INSPECT AND REPLACE CARBURETOR DIAPHRAGM | [5 empty] | X
55 | INSPECT COUPLING / SHIM PACK FOR BROKEN SHIMS OR LOOSE BOLTS |  |  |  | X | X | X
56 | INSPECT EXHAUST TEMPERATURES. NOTE: IF ANY CYLINDER TEMPERATURE IS LESS THAN 25% OF THE AVERAGE TEMERATURE OF ALL CYLINDERS, CHANGE THE SPARK PLUG ON THAT CYLINDER. |  |  |  | X | X | X
57 | INSPECT GOVERNOR FUNCTION |  |  |  |  | X | X
58 | VERIFY ALL PRESSURE REGULATORS FOR PROPER SETTINGS | [5 empty] | X
59 | INSPECT, ADJUST, AND RECORD IGNITION TIMING |  |  |  | X | X | X
60 | INSPECT AND REPLACE MAIN AND ROD BEARINGS | [5 empty] | X
61 | CLEAN OR REPLACE CATALYST TILES (MUST PASS TEST AFTER CLEAINING) | [5 empty] | X
62 | WASH AND FLUSH COOLING SYSTEM TUBE BUNDLES | [5 empty] | X
63 | CHECK WEB DEFLECTION AND ALIGNMENT | [5 empty] | X
COMPRESSOR
64 | INSPECT THROTTLE AND ACTUATOR LINKAGES, GREASE FITTINGS AND REPLACE ANY WORN LINKAGE |  |  |  |  | X | X
65 | INSPECT ENGINE OIL LEVEL CONTROLLER VENT LINE TO ATMOSPHERE/ CRANK CASE |  |  |  | X | X | X
66 | CHANGE COMPRESSOR OIL | [5 empty] | X
67 | CHANGE COMPRESSOR OIL FILTERS | [5 empty] | X
68 | VISUALLY INSPECT ALL COMPRESSOR VALVE CAP FOR LOOSE, BROKEN, MISSING, OR INCORRECT FASTENERS (BOLTS). NOTE: DO NOT PLACE COMPRESSOR BACK INTO SERVICE UNTIL ALL NECESSARY REPAIRS ARE COMPLETED. |  |  |  | X | X | X
69 | INSPECT COMPRESSOR OIL LEVEL CONTROLLER VENT LINE TO ATMOSPHERE |  |  |  | X | X | X
70 | CHECK TORQUE ON ALL VALVE CAP FASTENERS (BOLTS). NOTE: DO NOT PLACE COMPRESSOR BACK INTO SERVICE UNTIL ALL NECESSARY REPAIRS ARE COMPLETED. |  |  |  |  | X | X
71 | CLEAN LUBE OIL STRAINERS (Y-STRAINER OR CONE STRAINER) |  |  |  |  | X | X
72 | FILL COMPRESSOR FRAME WITH OIL TO PROPER LEVEL |  |  |  | X | X | X
73 | INSPECT ALL COMPRESSOR ANCHOR BOLTS, TIGHTEN TO SPECIFICATION AS NEEDED | [5 empty] | X
74 | VISUALLY CHECK CYLINDER BOLTING TO DISTANCE PIECE AND DISTANCE PIECE TO FRAME |  |  |  | X | X | X
75 | CHECK WEB DEFLECTION AND ALIGNMENT | [5 empty] | X
Emission Inspection
76 | CHECK THE Nox TO MEET PERMIT REQUIRENMENT: 12 PPMVD @ 15% O2 |  |  |  | X | X | X
77 | CHECK THE CO TO MEET PERMIT REQUIRENMENT: 270 PPMVD @ 15% O2 |  |  |  | X | X | X
78 | CHECK THE O2 TO MEET PERMIT REQUIRENMENT: 15% O2 |  |  |  | X | X | X
79 | CHECK THE ROC TO MEET PERMIT REQUIRENMENT: 30 PPMVD @ 15% O2 |  |  |  | X | X | X
80 | PROVIDE EMISSION INSPECTION DOCUMENTATION TO CRC HSE |  |  |  | X | X | X