## 66B57324-5056-8811-DFA4B4690D69
Downhole Location | Equipment Type | Status | Serial Number | Model Number | Manufacturer | Field Tag Number | A# | Description
PLT/15-10-062-06W5/PLT | Building | Idle | 54468 |  | Propak | 2187 |  | K-690, Refridge Building Need to do UT Inspection before commisioning this skid.
PLT/15-10-062-06W5/PLT | Pressure Vessel - Exchanger - Shell & Tube | Idle | 054468-103 |  | Propak Systems Ltd. | 2187-EAC-01 | 537287 | K-690, Exchanger, Refrigerant Subcooler, MAWP 1300 PSI @ 150 F
PLT/15-10-062-06W5/PLT | Pressure Vessel - Exchanger - Air Cooled | Idle | 054468-210 |  | Propak Systems Ltd. | 2187-EAC-02 | 531122 | K-690, Propane Cooler, MAWP 550 PSI @ 400 F
PLT/15-10-062-06W5/PLT | Pressure Vessel - Scrubber | Idle | 054468-108 |  | Propak Systems Ltd. | 2187-FG-01 |  | K-690, Scrubber, Fuel Gas, MAWP 250 PSI @ 150 F
PLT/15-10-062-06W5/PLT | Pressure Vessel - Accumulator | Idle | 054468-115 |  | Propak Systems Ltd. | 2187-FT-01 | 531120 | K-690, Glycol Flash Tank, MAWP 250 PSI @ 200 F
PLT/15-10-062-06W5/PLT | Pressure Vessel - Filter Unit | Idle | 054468-114 |  | Propak Systems Ltd. | 2187-FU-01 |  | K-690, Filter Unit, Carbon, MAWP 145 PSI @ 200 F
PLT/15-10-062-06W5/PLT | Pressure Vessel - Filter Unit | Idle | JL2008-020 |  | JL Filtration | 2187-FU-02 |  | K-690, Filter Unit, MAWP 150 PSI @ 200 F
PLT/15-10-062-06W5/PLT | Pressure Vessel - Line Heater | Idle | 054468-105A |  | Propak Systems Ltd. | 2187-LH-01 | 537289 | K-690, Line Heater, MAWP 550 PSI @ 450
PLT/15-10-062-06W5/PLT | Pressure Vessel - Pulsation Dampener | Idle | 054468-109 |  | Propak Systems Ltd. | 2187-PD-01 | 531121 | K-690, Propane Accumulator, MAWP 250 @ 200 F
PLT/15-10-062-06W5/PLT | Pressure Safety & Relief Equipment - Plant Process PSV | Idle | TP07119 | 19226LC-2-FT-GS | Consolidated | 2187-PSV |  | K-690, Refridge, PSV Protecting Flash Tank, Capacity 998 SCFM, Set Pressure 250 PSI, Inlet 1.5'', Outlet 1.5''
PLT/15-10-062-06W5/PLT | Pressure Safety & Relief Equipment - Plant Process PSV | Idle | TP09810 | 19357LC-2-FT-GS | Consolidated | 2187-PSV-AC-01 |  | PSV Protecting Propane Accumulator, Capacity 2504 SCFM, Set Pressure 250 PSI, Inlet 2'', Outlet 2''
PLT/15-10-062-06W5/PLT | Pressure Safety & Relief Equipment - Plant Process PSV | Idle | 337 | 5602 | Henry | 2187-PSV-COMP-01 |  | PSV Protecting Propane Compressor, Capacity 68.7 SCFM, Set Pressure 300 PSI, Inlet 3/4'', Outlet 3/4''
PLT/15-10-062-06W5/PLT | Pressure Safety & Relief Equipment - Plant Process PSV | Idle | TP12155 | 1905LC | Consolidated | 2187-PSV-EAC-01 |  | K-690, PSV Protecting Refrigerant Subcooler, Capacity 14268 SCFM, Set Pressure 250 PSI, Inlet 3'', Outlet 4.5''
PLT/15-10-062-06W5/PLT | Pressure Safety & Relief Equipment - Plant Process PSV | Idle | TP02607 | 19357LC-2-FT-GS | Consolidated | 2187-PSV-FG-01 |  | K-690, PSV Protecting Fuel Gas, Capacity 1576 SCFM, Set Pressure 250 PSI, Inlet 1.5'', Outlet 1.5''
PLT/15-10-062-06W5/PLT | Pressure Safety & Relief Equipment - Plant Process PSV | Idle | TP07100 | 19096LC-2-MT-LA | Consolidated | 2187-PSV-FU-01 |  | K-690, PSV Protecting Charcoal Filter, Capacity 4 SCFM, Set Pressure 145 PSI, Inlet 3/4'', Outlet 3/4''
PLT/15-10-062-06W5/PLT | Pressure Safety & Relief Equipment - Plant Process PSV | Idle | TP07095 | 19096LC-2-MT-LA | Consolidated | 2187-PSV-FU-02 |  | K-690, Refridge, PSV Protecting Particulate Filter, Capacity 4 SCFM, Set Pressure 145 PSI, Inlet 3/4'', Outlet 3/4''
PLT/15-10-062-06W5/PLT | Pressure Safety & Relief Equipment - Plant Process PSV | Idle | TP67039 | 19096MCF-2-GS-MS | Consolidated | 2187-PSV-GP-01 |  | K-600, PSV Protecting Glycol Pump, Capacity 12 SCFM, Set Pressure 1300 PSI, Inlet 3/4'', Outlet 3/4''
PLT/15-10-062-06W5/PLT | Pressure Safety & Relief Equipment - Plant Process PSV | Idle | TP64810 | 19096MCF-2-GS-MS | Consolidated | 2187-PSV-GP-02 |  | K-690, PSV Protecting Glycol Pump, Capacity 93 GPM, Set Pressure 1300 PSI, Inlet 3/4'', Outlet 3/4''
PLT/15-10-062-06W5/PLT | Pressure Safety & Relief Equipment - Plant Process PSV | Idle | TP02608 | 19357LC-2-FT-GS | Consolidated | 2187-PSV-PD-01 |  | K-690, PSV Protecting Compressor Discharge Bottle, Capacity 1576 SCFM, Set Pressure 250 PSI, Inlet 1.5'', Outlet 1.5''
PLT/15-10-062-06W5/PLT | Pressure Safety & Relief Equipment - Plant Process PSV | Idle | TN90060 | 1912GC-3 | Consolidated | 2187-PSV-SC-01 |  | K-690, PSV Protecting Gas to Gas, Capacity 12544 SCFM, Set Pressure 1300 PSI, Inlet 2'', Outlet 2''
PLT/15-10-062-06W5/PLT | Pressure Safety & Relief Equipment - Plant Process PSV | Idle | TP08509 | 1905LC | Consolidated | 2187-PSV-SC-02 |  | K-690, PSV Protecting Suction, Capacity 14268 SCFM, Set Pressure 250 PSI, Inlet 3'', Outlet 3''
PLT/15-10-062-06W5/PLT | Pressure Safety & Relief Equipment - Plant Process PSV | Idle | TP05862 | 19567MC-2-FT-GS | Consolidated | 2187-PSV-TO-01-LH-01 |  | K-690, PSV Protecting Deethanizer Tower, Capacity 5356 SCFM, Set Pressure 550 PSI, Inlet 2'', Outlet 2''
PLT/15-10-062-06W5/PLT | Pressure Vessel - Reboiler - Fired | Idle | 054468-111 |  | Propak Systems Ltd. | 2187-RB-01 |  | K-690, Reboiler - Fired, Glycol
PLT/15-10-062-06W5/PLT | Pressure Vessel - Scrubber | Idle | 054468-101 |  | Propak Systems Ltd. | 2187-SC-01 | 537286 | K-690, Scrubber, Gas-Gas Exchanger, MAWP 1300 PSI @ 150 F
PLT/15-10-062-06W5/PLT | Pressure Vessel - Scrubber | Idle | 054468-102 |  | Propak Systems Ltd. | 2187-SC-02 | 537288 | K-690, Gas Chiller/Suction Scrubber, MAWP 250 PSI @ 150 F
PLT/15-10-062-06W5/PLT | Pressure Vessel - Separator | Idle | 054468-106 |  | Propak Systems Ltd. | 2187-SE-01 | 537290 | K-690, Separator, Low Temperature, MAWP 1300 PSI @ 150 F
PLT/15-10-062-06W5/PLT | Pressure Vessel - Tower | Idle | 054468-110 |  | Propak Systems Ltd. | 2187-TO-01 | 531124 | K-690, Deethanizer Tower, MAWP 550 PSI @ 400 F
| Attachments - Insps 2010 (UIA & COP as marked) |  | U1A |  |  |  | COP